## EPD Information
[9 empty] | EN 15804:2012+A2:2019 | [7 empty] | EN 15804:2012+A2:2019 | [7 empty] | GWP-GHG
[9 empty] | GWP-total - Values per kilo of product [kg CO2e/kg] | [7 empty] | GWP-fossil - Values per kilo of product [kg CO2e/kg] | [7 empty] | GWP-GHG - Values per kilo of product [kg CO2e/kg]
EPD registration number | PCR | EPD name | Issue date: [YYYY-MM-DD] | Valid to: [YYYY-MM-DD] | Revision date: [YYYY-MM-DD] | Product | Material | Declared unit | A1-A3 | A4 | A5 | C1 | C2 | C3 | C4 | D | A1-A3 | A4 | A5 | C1 | C2 | C3 | C4 | D | A1-A3 | A4 | A5 | C1 | C2 | C3 | C4 | D
HUB-2959 | EPD Hub Core PCR 1.1 | OLR | 2025-03-12 | 2030-03-11 |  | OLC, OLR, OLRZ, OLCZ | Galvanized steel | 1 kg | 3.4996 | 0.16589 | 1.0315 | 0.0036763 | 0.0053301 | 0.015841 | 0.0016239 | -3.2314 | 4.4418 | 0.16581 | 0.045229 | 0.0033048 | 0.0053277 | 0.015821 | 0.001623 | -3.2375 | 4.4858 | 0.16589 | 0.045254 | 0.0036763 | 0.0053301 | 0.015841 | 0.0016239 | -3.245
Use of Information The calculations of GWP-values per product contained in this document are provided by Lindab to the reader for convenience. The GWP-values are collected from Lindab’s third party certified environmental product declarations (the “Product EPD”) which can be found as a related link to each Lindab product on Lindab’s website. Lindab do not take responsibility as to the correctness or completeness, or any reader’s use or application, of the calculations provided in this document. The reader is, in this regard, referred to the information found in the Product EPD of each product and the reader’s own calculations. If you have any questions related to the environmental impact or the life cycle of Lindab’s products, do not hesitate to contact Lindab’s customer service
Product specific GWP
In the following list you are able to find relevant article based on article number or GTIN. GWP values are calculated per product. | [8 empty] | EN 15804:2012+A2:2019a | [7 empty] | EN 15804:2012+A2:2019a | [7 empty] | GWP-GHG
We recommend to hide columns for GWP-values you will not use in your building project. I.e. if you calculate with GWP-fossil, hide column P-AE. | [8 empty] | GWP-total - Values per kilo of product [kg CO2e] | [7 empty] | GWP-fossil - Values per product [kg CO2e] | [7 empty] | GWP-GHG - Values per kilo of product [kg CO2e]
Article name | Article description | Article number | GTIN number | EPD reg number | Dimension (mm) | Length (mm) | Weight (kg) |  | A1-A3 | A4 | A5 | C1 | C2 | C3 | C4 | D | A1-A3 | A4 | A5 | C1 | C2 | C3 | C4 | D | A1-A3 | A4 | A5 | C1 | C2 | C3 | C4 | D
OLC | OLC 100 assembly PAINTED RAL 9005 | 538854 | 7319661766563 | HUB-2959 | 100 | 0 | 0.8 |  | 2.7997 | 0.13271 | 0.82517 | 0.002941 | 0.0042641 | 0.012673 | 0.0012992 | -2.5851 | 3.5534 | 0.13265 | 0.036183 | 0.0026438 | 0.0042622 | 0.012657 | 0.0012984 | -2.59 | 3.5886 | 0.13271 | 0.036203 | 0.002941 | 0.0042641 | 0.012673 | 0.0012992 | -2.596
OLC | OLC 100 assembly PAINTED RAL 9010 | 601132 | 7319661303799 | HUB-2959 | 100 | 0 | 0.8 |  | 2.7997 | 0.13271 | 0.82517 | 0.002941 | 0.0042641 | 0.012673 | 0.0012992 | -2.5851 | 3.5534 | 0.13265 | 0.036183 | 0.0026438 | 0.0042622 | 0.012657 | 0.0012984 | -2.59 | 3.5886 | 0.13271 | 0.036203 | 0.002941 | 0.0042641 | 0.012673 | 0.0012992 | -2.596
OLC | OLC 100 assembly PAINTED RAL 9003 | 601133 | 7319661303805 | HUB-2959 | 100 | 0 | 0.8 |  | 2.7997 | 0.13271 | 0.82517 | 0.002941 | 0.0042641 | 0.012673 | 0.0012992 | -2.5851 | 3.5534 | 0.13265 | 0.036183 | 0.0026438 | 0.0042622 | 0.012657 | 0.0012984 | -2.59 | 3.5886 | 0.13271 | 0.036203 | 0.002941 | 0.0042641 | 0.012673 | 0.0012992 | -2.596
OLC | OLC 125 assembly PAINTED RAL 9005 | 538852 | 7319661766549 | HUB-2959 | 125 | 0 | 1 |  | 3.4996 | 0.16589 | 1.0315 | 0.0036763 | 0.0053301 | 0.015841 | 0.0016239 | -3.2314 | 4.4418 | 0.16581 | 0.045229 | 0.0033048 | 0.0053277 | 0.015821 | 0.001623 | -3.2375 | 4.4858 | 0.16589 | 0.045254 | 0.0036763 | 0.0053301 | 0.015841 | 0.0016239 | -3.245
OLC | OLC 125 assembly PAINTED RAL 9010 | 601140 | 7319661303874 | HUB-2959 | 125 | 0 | 1 |  | 3.4996 | 0.16589 | 1.0315 | 0.0036763 | 0.0053301 | 0.015841 | 0.0016239 | -3.2314 | 4.4418 | 0.16581 | 0.045229 | 0.0033048 | 0.0053277 | 0.015821 | 0.001623 | -3.2375 | 4.4858 | 0.16589 | 0.045254 | 0.0036763 | 0.0053301 | 0.015841 | 0.0016239 | -3.245
OLC | OLC 125 assembly PAINTED RAL 9003 | 601141 | 7319661303881 | HUB-2959 | 125 | 0 | 1 |  | 3.4996 | 0.16589 | 1.0315 | 0.0036763 | 0.0053301 | 0.015841 | 0.0016239 | -3.2314 | 4.4418 | 0.16581 | 0.045229 | 0.0033048 | 0.0053277 | 0.015821 | 0.001623 | -3.2375 | 4.4858 | 0.16589 | 0.045254 | 0.0036763 | 0.0053301 | 0.015841 | 0.0016239 | -3.245
OLC | OLC 160 assembly PAINTED RAL 9005 | 538853 | 7319661766556 | HUB-2959 | 160 | 0 | 1.2 |  | 4.1995 | 0.19906 | 1.2378 | 0.0044116 | 0.0063961 | 0.019009 | 0.0019487 | -3.8777 | 5.3302 | 0.19897 | 0.054275 | 0.0039658 | 0.0063933 | 0.018985 | 0.0019476 | -3.885 | 5.383 | 0.19906 | 0.054304 | 0.0044116 | 0.0063961 | 0.019009 | 0.0019487 | -3.894
OLC | OLC 160 assembly PAINTED RAL 9010 | 601146 | 7319661303935 | HUB-2959 | 160 | 0 | 1.2 |  | 4.1995 | 0.19906 | 1.2378 | 0.0044116 | 0.0063961 | 0.019009 | 0.0019487 | -3.8777 | 5.3302 | 0.19897 | 0.054275 | 0.0039658 | 0.0063933 | 0.018985 | 0.0019476 | -3.885 | 5.383 | 0.19906 | 0.054304 | 0.0044116 | 0.0063961 | 0.019009 | 0.0019487 | -3.894
OLC | OLC 160 assembly PAINTED RAL 9003 | 601147 | 7319661303942 | HUB-2959 | 160 | 0 | 1.2 |  | 4.1995 | 0.19906 | 1.2378 | 0.0044116 | 0.0063961 | 0.019009 | 0.0019487 | -3.8777 | 5.3302 | 0.19897 | 0.054275 | 0.0039658 | 0.0063933 | 0.018985 | 0.0019476 | -3.885 | 5.383 | 0.19906 | 0.054304 | 0.0044116 | 0.0063961 | 0.019009 | 0.0019487 | -3.894
OLCZ | OLCZ-100 | 686212 | 7319661650619 | HUB-2959 | 100 | 150 | 0.15 |  | 0.52494 | 0.024883 | 0.15472 | 0.00055144 | 0.00079952 | 0.0023761 | 0.00024359 | -0.48471 | 0.66627 | 0.024872 | 0.0067844 | 0.00049572 | 0.00079916 | 0.0023732 | 0.00024345 | -0.48563 | 0.67287 | 0.024883 | 0.006788 | 0.00055144 | 0.00079952 | 0.0023761 | 0.00024359 | -0.48674
OLCZ | OLCZ-125 | 686213 | 7319661650626 | HUB-2959 | 125 | 150 | 0.19 |  | 0.66492 | 0.031518 | 0.19598 | 0.0006985 | 0.0010127 | 0.0030097 | 0.00030855 | -0.61397 | 0.84394 | 0.031504 | 0.0085935 | 0.00062791 | 0.0010123 | 0.003006 | 0.00030837 | -0.61513 | 0.8523 | 0.031518 | 0.0085982 | 0.0006985 | 0.0010127 | 0.0030097 | 0.00030855 | -0.61654
OLCZ | OLCZ-160 | 686214 | 7319661650633 | HUB-2959 | 160 | 150 | 0.24 |  | 0.83991 | 0.039813 | 0.24755 | 0.00088231 | 0.0012792 | 0.0038018 | 0.00038975 | -0.77554 | 1.066 | 0.039795 | 0.010855 | 0.00079315 | 0.0012787 | 0.0037971 | 0.00038952 | -0.777 | 1.0766 | 0.039813 | 0.010861 | 0.00088231 | 0.0012792 | 0.0038018 | 0.00038975 | -0.77879
OLR | Transfer air device rectangular | 580636 | 7319662493970 | HUB-2959 | 300 | 0 | 1.5 |  | 5.2494 | 0.24883 | 1.5472 | 0.0055144 | 0.0079952 | 0.023761 | 0.0024359 | -4.8471 | 6.6627 | 0.24872 | 0.067844 | 0.0049572 | 0.0079916 | 0.023732 | 0.0024345 | -4.8563 | 6.7287 | 0.24883 | 0.06788 | 0.0055144 | 0.0079952 | 0.023761 | 0.0024359 | -4.8674
OLR | Transfer air device rectangular | 580644 | 7319662494052 | HUB-2959 | 300 | 0 | 1.5 |  | 5.2494 | 0.24883 | 1.5472 | 0.0055144 | 0.0079952 | 0.023761 | 0.0024359 | -4.8471 | 6.6627 | 0.24872 | 0.067844 | 0.0049572 | 0.0079916 | 0.023732 | 0.0024345 | -4.8563 | 6.7287 | 0.24883 | 0.06788 | 0.0055144 | 0.0079952 | 0.023761 | 0.0024359 | -4.8674
OLR | Transfer air device rectangular | 581692 | 7319662519311 | HUB-2959 | 300 | 0 | 1.5 |  | 5.2494 | 0.24883 | 1.5472 | 0.0055144 | 0.0079952 | 0.023761 | 0.0024359 | -4.8471 | 6.6627 | 0.24872 | 0.067844 | 0.0049572 | 0.0079916 | 0.023732 | 0.0024345 | -4.8563 | 6.7287 | 0.24883 | 0.06788 | 0.0055144 | 0.0079952 | 0.023761 | 0.0024359 | -4.8674
OLR | Transfer air device rectangular | 580647 | 7319662494083 | HUB-2959 | 500 | 0 | 2.3 |  | 8.0491 | 0.38154 | 2.3724 | 0.0084555 | 0.012259 | 0.036434 | 0.0037351 | -7.4322 | 10.2162 | 0.38137 | 0.10403 | 0.007601 | 0.012254 | 0.036389 | 0.0037329 | -7.4463 | 10.3174 | 0.38154 | 0.10408 | 0.0084555 | 0.012259 | 0.036434 | 0.0037351 | -7.4634
OLR | Transfer air device rectangular | 580655 | 7319662494168 | HUB-2959 | 500 | 0 | 2.3 |  | 8.0491 | 0.38154 | 2.3724 | 0.0084555 | 0.012259 | 0.036434 | 0.0037351 | -7.4322 | 10.2162 | 0.38137 | 0.10403 | 0.007601 | 0.012254 | 0.036389 | 0.0037329 | -7.4463 | 10.3174 | 0.38154 | 0.10408 | 0.0084555 | 0.012259 | 0.036434 | 0.0037351 | -7.4634
OLR | Transfer air device rectangular | 581695 | 7319662519342 | HUB-2959 | 500 | 0 | 2.3 |  | 8.0491 | 0.38154 | 2.3724 | 0.0084555 | 0.012259 | 0.036434 | 0.0037351 | -7.4322 | 10.2162 | 0.38137 | 0.10403 | 0.007601 | 0.012254 | 0.036389 | 0.0037329 | -7.4463 | 10.3174 | 0.38154 | 0.10408 | 0.0084555 | 0.012259 | 0.036434 | 0.0037351 | -7.4634
OLR | Transfer air device rectangular | 580658 | 7319662494199 | HUB-2959 | 700 | 0 | 3 |  | 10.4988 | 0.49766 | 3.0944 | 0.011029 | 0.01599 | 0.047522 | 0.0048718 | -9.6942 | 13.3254 | 0.49743 | 0.13569 | 0.0099144 | 0.015983 | 0.047463 | 0.004869 | -9.7125 | 13.4574 | 0.49766 | 0.13576 | 0.011029 | 0.01599 | 0.047522 | 0.0048718 | -9.7349
OLR | Transfer air device rectangular | 580666 | 7319662494274 | HUB-2959 | 700 | 0 | 3 |  | 10.4988 | 0.49766 | 3.0944 | 0.011029 | 0.01599 | 0.047522 | 0.0048718 | -9.6942 | 13.3254 | 0.49743 | 0.13569 | 0.0099144 | 0.015983 | 0.047463 | 0.004869 | -9.7125 | 13.4574 | 0.49766 | 0.13576 | 0.011029 | 0.01599 | 0.047522 | 0.0048718 | -9.7349
OLR | Transfer air device rectangular | 581698 | 7319662519373 | HUB-2959 | 700 | 0 | 3 |  | 10.4988 | 0.49766 | 3.0944 | 0.011029 | 0.01599 | 0.047522 | 0.0048718 | -9.6942 | 13.3254 | 0.49743 | 0.13569 | 0.0099144 | 0.015983 | 0.047463 | 0.004869 | -9.7125 | 13.4574 | 0.49766 | 0.13576 | 0.011029 | 0.01599 | 0.047522 | 0.0048718 | -9.7349
OLR | Transfer air device rectangular | 580669 | 7319662494304 | HUB-2959 | 850 | 0 | 3.6 |  | 12.5986 | 0.59719 | 3.7133 | 0.013235 | 0.019188 | 0.057026 | 0.0058462 | -11.633 | 15.9905 | 0.59692 | 0.16282 | 0.011897 | 0.01918 | 0.056956 | 0.0058429 | -11.655 | 16.1489 | 0.59719 | 0.16291 | 0.013235 | 0.019188 | 0.057026 | 0.0058462 | -11.6819
OLR | Transfer air device rectangular | 580677 | 7319662494380 | HUB-2959 | 850 | 0 | 3.6 |  | 12.5986 | 0.59719 | 3.7133 | 0.013235 | 0.019188 | 0.057026 | 0.0058462 | -11.633 | 15.9905 | 0.59692 | 0.16282 | 0.011897 | 0.01918 | 0.056956 | 0.0058429 | -11.655 | 16.1489 | 0.59719 | 0.16291 | 0.013235 | 0.019188 | 0.057026 | 0.0058462 | -11.6819
OLRZ | Telescopic wall sleeve 90 - 170 mm. for OLR | 580680 | 7319662494410 | HUB-2959 | 300 | 130 | 0.59 |  | 2.0648 | 0.097873 | 0.60856 | 0.002169 | 0.0031448 | 0.009346 | 0.00095813 | -1.9065 | 2.6207 | 0.097829 | 0.026685 | 0.0019498 | 0.0031434 | 0.0093345 | 0.00095758 | -1.9101 | 2.6466 | 0.097873 | 0.0267 | 0.002169 | 0.0031448 | 0.009346 | 0.00095813 | -1.9145
OLRZ | Telescopic wall sleeve 90 - 170 mm. for OLR | 580687 | 7319662494496 | HUB-2959 | 500 | 130 | 0.87 |  | 3.0447 | 0.14432 | 0.89737 | 0.0031984 | 0.0046372 | 0.013781 | 0.0014128 | -2.8113 | 3.8644 | 0.14426 | 0.039349 | 0.0028752 | 0.0046351 | 0.013764 | 0.001412 | -2.8166 | 3.9027 | 0.14432 | 0.039371 | 0.0031984 | 0.0046372 | 0.013781 | 0.0014128 | -2.8231
OLRZ | Telescopic wall sleeve 90 - 170 mm. for OLR | 580694 | 7319662494670 | HUB-2959 | 700 | 130 | 1.16 |  | 4.0595 | 0.19243 | 1.1965 | 0.0042645 | 0.0061829 | 0.018375 | 0.0018838 | -3.7484 | 5.1525 | 0.19234 | 0.052466 | 0.0038336 | 0.0061802 | 0.018353 | 0.0018827 | -3.7555 | 5.2035 | 0.19243 | 0.052494 | 0.0042645 | 0.0061829 | 0.018375 | 0.0018838 | -3.7642
OLRZ | Telescopic wall sleeve 90 - 170 mm. for OLR | 580701 | 7319662494748 | HUB-2959 | 850 | 130 | 1.37 |  | 4.7945 | 0.22726 | 1.4131 | 0.0050365 | 0.0073023 | 0.021702 | 0.0022248 | -4.427 | 6.0853 | 0.22716 | 0.061964 | 0.0045276 | 0.007299 | 0.021675 | 0.0022235 | -4.4354 | 6.1456 | 0.22726 | 0.061997 | 0.0050365 | 0.0073023 | 0.021702 | 0.0022248 | -4.4456