## EPD Information
[9 empty] | EN 15804:2012+A2:2019 | [7 empty] | EN 15804:2012+A2:2019 | [7 empty] | GWP-GHG
[9 empty] | GWP-total - Values per kilo of product [kg CO2e/kg] | [7 empty] | GWP-fossil - Values per kilo of product [kg CO2e/kg] | [7 empty] | GWP-GHG - Values per kilo of product [kg CO2e/kg]
EPD registration number | PCR | EPD name | Issue date: [YYYY-MM-DD] | Valid to: [YYYY-MM-DD] | Revision date: [YYYY-MM-DD] | Product | Material | Declared unit | A1-A3 | A4 | A5 | C1 | C2 | C3 | C4 | D | A1-A3 | A4 | A5 | C1 | C2 | C3 | C4 | D | A1-A3 | A4 | A5 | C1 | C2 | C3 | C4 | D
HUB-1221 | EPD Hub Core PCR 1.0 | Manual Dampers in galvanized steel | 2024-03-22 | 2029-03-22 |  | DTMU, DTHU, DTH1U, DRH1U, DRU, DSU, DTU, DTH2U | Galvanized steel | 1 kg | 3.64 | 0.10062 | 0.42729 | 0.043752 | 0.0048809 | 0.13464 | 0.00087995 | -1.6711 | 4.0733 | 0.10058 | 0.0022151 | 0.043688 | 0.0048791 | 0.12293 | 0.00025277 | -1.6701 | 4.0751 | 0.10062 | 0.0022173 | 0.043752 | 0.0048809 | 0.12296 | 0.00025301 | -1.6711
Use of Information The calculations of GWP-values per product contained in this document are provided by Lindab to the reader for convenience. The GWP-values are collected from Lindab’s third party certified environmental product declarations (the “Product EPD”) which can be found as a related link to each Lindab product on Lindab’s website. Lindab do not take responsibility as to the correctness or completeness, or any reader’s use or application, of the calculations provided in this document. The reader is, in this regard, referred to the information found in the Product EPD of each product and the reader’s own calculations. If you have any questions related to the environmental impact or the life cycle of Lindab’s products, do not hesitate to contact Lindab’s customer service
Product specific GWP
In the following list you are able to find relevant article based on article number or GTIN. GWP values are calculated per product. | [8 empty] | EN 15804:2012+A2:2019a | [7 empty] | EN 15804:2012+A2:2019a | [7 empty] | GWP-GHG
We recommend to hide columns for GWP-values you will not use in your building project. I.e. if you calculate with GWP-fossil, hide column P-AE. | [8 empty] | GWP-total - Values per kilo of product [kg CO2e] | [7 empty] | GWP-fossil - Values per product [kg CO2e] | [7 empty] | GWP-GHG - Values per kilo of product [kg CO2e]
Article name | Article description | Article number | GTIN number | EPD reg number | Dimension (mm) | Length (mm) | Weight (kg) |  | A1-A3 | A4 | A5 | C1 | C2 | C3 | C4 | D | A1-A3 | A4 | A5 | C1 | C2 | C3 | C4 | D | A1-A3 | A4 | A5 | C1 | C2 | C3 | C4 | D
DRH1U | Damper regulating with shelf | 564215 | 7319662202077 | HUB-1221 | 80 | 0 | 0.7 |  | 2.548 | 0.070433 | 0.2991 | 0.030626 | 0.0034166 | 0.094251 | 0.00061596 | -1.1697 | 2.8513 | 0.070408 | 0.0015506 | 0.030581 | 0.0034154 | 0.086053 | 0.00017694 | -1.169 | 2.8526 | 0.070433 | 0.0015521 | 0.030626 | 0.0034166 | 0.086073 | 0.00017711 | -1.1697
DRH1U | Damper regulating with shelf | 564216 | 7319662202084 | HUB-1221 | 100 | 0 | 0.75 |  | 2.73 | 0.075464 | 0.32047 | 0.032814 | 0.0036607 | 0.10098 | 0.00065996 | -1.2533 | 3.0549 | 0.075437 | 0.0016614 | 0.032766 | 0.0036593 | 0.092199 | 0.00018958 | -1.2525 | 3.0564 | 0.075464 | 0.001663 | 0.032814 | 0.0036607 | 0.092221 | 0.00018976 | -1.2533
DRH1U | Damper regulating with shelf | 564217 | 7319662202091 | HUB-1221 | 125 | 0 | 0.9 |  | 3.276 | 0.090557 | 0.38456 | 0.039377 | 0.0043928 | 0.12118 | 0.00079195 | -1.504 | 3.6659 | 0.090524 | 0.0019936 | 0.039319 | 0.0043912 | 0.11064 | 0.00022749 | -1.5031 | 3.6676 | 0.090557 | 0.0019956 | 0.039377 | 0.0043928 | 0.11066 | 0.00022771 | -1.504
DRH1U | Damper regulating with shelf | 564218 | 7319662202107 | HUB-1221 | 160 | 0 | 1.1 |  | 4.004 | 0.11068 | 0.47002 | 0.048127 | 0.005369 | 0.14811 | 0.00096794 | -1.8382 | 4.4806 | 0.11064 | 0.0024367 | 0.048056 | 0.005367 | 0.13523 | 0.00027805 | -1.8371 | 4.4827 | 0.11068 | 0.0024391 | 0.048127 | 0.005369 | 0.13526 | 0.00027831 | -1.8382
DRH1U | Damper regulating with shelf | 564219 | 7319662202114 | HUB-1221 | 200 | 0 | 1.4 |  | 5.096 | 0.14087 | 0.5982 | 0.061253 | 0.0068333 | 0.1885 | 0.0012319 | -2.3395 | 5.7026 | 0.14082 | 0.0031012 | 0.061163 | 0.0068307 | 0.17211 | 0.00035388 | -2.3381 | 5.7052 | 0.14087 | 0.0031043 | 0.061253 | 0.0068333 | 0.17215 | 0.00035421 | -2.3395
DRH1U | Damper regulating with shelf | 564220 | 7319662202121 | HUB-1221 | 250 | 0 | 1.9 |  | 6.916 | 0.19118 | 0.81185 | 0.083128 | 0.0092737 | 0.25582 | 0.0016719 | -3.175 | 7.7392 | 0.19111 | 0.0042088 | 0.083006 | 0.0092703 | 0.23357 | 0.00048026 | -3.1731 | 7.7428 | 0.19118 | 0.0042129 | 0.083128 | 0.0092737 | 0.23363 | 0.00048072 | -3.175
DRH1U | Damper regulating with shelf | 564221 | 7319662202138 | HUB-1221 | 315 | 0 | 2.5 |  | 9.1 | 0.25155 | 1.0682 | 0.10938 | 0.012202 | 0.33661 | 0.0021999 | -4.1776 | 10.1831 | 0.25146 | 0.0055379 | 0.10922 | 0.012198 | 0.30733 | 0.00063192 | -4.1752 | 10.1879 | 0.25155 | 0.0055433 | 0.10938 | 0.012202 | 0.3074 | 0.00063252 | -4.1776
DRH1U | Damper regulating with shelf | 178897 | 7319662503051 | HUB-1221 | 400 | 0 | 4 |  | 14.5599 | 0.40247 | 1.7092 | 0.17501 | 0.019524 | 0.53858 | 0.0035198 | -6.6842 | 16.293 | 0.40233 | 0.0088606 | 0.17475 | 0.019516 | 0.49173 | 0.0010111 | -6.6803 | 16.3006 | 0.40247 | 0.0088693 | 0.17501 | 0.019524 | 0.49184 | 0.001012 | -6.6842
DRH1U | Damper regulating with shelf | 178898 | 7319662503068 | HUB-1221 | 500 | 0 | 5 |  | 18.1999 | 0.50309 | 2.1364 | 0.21876 | 0.024405 | 0.67322 | 0.0043997 | -8.3553 | 20.3663 | 0.50291 | 0.011076 | 0.21844 | 0.024396 | 0.61466 | 0.0012638 | -8.3503 | 20.3757 | 0.50309 | 0.011087 | 0.21876 | 0.024405 | 0.6148 | 0.001265 | -8.3553
DRU | Damper regulating safe | 640615 | 7319666406150 | HUB-1221 | 63 | 0 | 0.514 |  | 1.871 | 0.051718 | 0.21963 | 0.022488 | 0.0025088 | 0.069207 | 0.00045229 | -0.85892 | 2.0937 | 0.051699 | 0.0011386 | 0.022455 | 0.0025079 | 0.063187 | 0.00012992 | -0.85841 | 2.0946 | 0.051718 | 0.0011397 | 0.022488 | 0.0025088 | 0.063202 | 0.00013005 | -0.85892
DRU | Damper regulating safe | 255519 | 7319662555197 | HUB-1221 | 80 | 0 | 0.34 |  | 1.2376 | 0.03421 | 0.14528 | 0.014876 | 0.0016595 | 0.045779 | 0.00029918 | -0.56816 | 1.3849 | 0.034198 | 0.00075315 | 0.014854 | 0.0016589 | 0.041797 | 8.5942e-05 | -0.56782 | 1.3856 | 0.03421 | 0.00075389 | 0.014876 | 0.0016595 | 0.041807 | 8.6023e-05 | -0.56816
DRU | Damper regulating safe | 255521 | 7319662555210 | HUB-1221 | 100 | 0 | 0.4 |  | 1.456 | 0.040247 | 0.17092 | 0.017501 | 0.0019524 | 0.053858 | 0.00035198 | -0.66842 | 1.6293 | 0.040233 | 0.00088606 | 0.017475 | 0.0019516 | 0.049173 | 0.00010111 | -0.66803 | 1.6301 | 0.040247 | 0.00088693 | 0.017501 | 0.0019524 | 0.049184 | 0.0001012 | -0.66842
DRU | Damper regulating safe | 255522 | 7319662555227 | HUB-1221 | 112 | 0 | 0.43 |  | 1.5652 | 0.043266 | 0.18373 | 0.018813 | 0.0020988 | 0.057897 | 0.00037838 | -0.71856 | 1.7515 | 0.04325 | 0.00095251 | 0.018786 | 0.002098 | 0.052861 | 0.00010869 | -0.71813 | 1.7523 | 0.043266 | 0.00095345 | 0.018813 | 0.0020988 | 0.052873 | 0.00010879 | -0.71856
DRU | Damper regulating safe | 255523 | 7319662555234 | HUB-1221 | 125 | 0 | 0.46 |  | 1.6744 | 0.046285 | 0.19655 | 0.020126 | 0.0022452 | 0.061936 | 0.00040478 | -0.76869 | 1.8737 | 0.046268 | 0.001019 | 0.020096 | 0.0022444 | 0.056549 | 0.00011627 | -0.76823 | 1.8746 | 0.046285 | 0.00102 | 0.020126 | 0.0022452 | 0.056562 | 0.00011638 | -0.76869
DRU | Damper regulating safe | 255524 | 7319662555241 | HUB-1221 | 140 | 0 | 0.54 |  | 1.9656 | 0.054334 | 0.23074 | 0.023626 | 0.0026357 | 0.072708 | 0.00047517 | -0.90237 | 2.1996 | 0.054314 | 0.0011962 | 0.023591 | 0.0026347 | 0.066384 | 0.0001365 | -0.90183 | 2.2006 | 0.054334 | 0.0011974 | 0.023626 | 0.0026357 | 0.066399 | 0.00013662 | -0.90237
DRU | Damper regulating safe | 255525 | 7319662555258 | HUB-1221 | 150 | 0 | 0.6 |  | 2.184 | 0.060371 | 0.25637 | 0.026251 | 0.0029285 | 0.080786 | 0.00052797 | -1.0026 | 2.444 | 0.060349 | 0.0013291 | 0.026213 | 0.0029275 | 0.073759 | 0.00015166 | -1.002 | 2.4451 | 0.060371 | 0.0013304 | 0.026251 | 0.0029285 | 0.073776 | 0.0001518 | -1.0026
DRU | Damper regulating safe | 255526 | 7319662555265 | HUB-1221 | 160 | 0 | 0.65 |  | 2.366 | 0.065402 | 0.27774 | 0.028439 | 0.0031726 | 0.087519 | 0.00057197 | -1.0862 | 2.6476 | 0.065379 | 0.0014398 | 0.028397 | 0.0031714 | 0.079906 | 0.0001643 | -1.0855 | 2.6488 | 0.065402 | 0.0014413 | 0.028439 | 0.0031726 | 0.079924 | 0.00016446 | -1.0862
DRU | Damper regulating safe | 255527 | 7319662555272 | HUB-1221 | 180 | 0 | 0.69 |  | 2.5116 | 0.069427 | 0.29483 | 0.030189 | 0.0033678 | 0.092904 | 0.00060716 | -1.153 | 2.8105 | 0.069402 | 0.0015285 | 0.030144 | 0.0033666 | 0.084823 | 0.00017441 | -1.1523 | 2.8119 | 0.069427 | 0.00153 | 0.030189 | 0.0033678 | 0.084843 | 0.00017458 | -1.153
DRU | Damper regulating safe | 255528 | 7319662555289 | HUB-1221 | 200 | 0 | 0.8 |  | 2.912 | 0.080495 | 0.34183 | 0.035001 | 0.0039047 | 0.10772 | 0.00070396 | -1.3368 | 3.2586 | 0.080466 | 0.0017721 | 0.03495 | 0.0039033 | 0.098346 | 0.00020222 | -1.3361 | 3.2601 | 0.080495 | 0.0017739 | 0.035001 | 0.0039047 | 0.098369 | 0.00020241 | -1.3368
DRU | Damper regulating safe | 255529 | 7319662555296 | HUB-1221 | 224 | 0 | 0.9 |  | 3.276 | 0.090557 | 0.38456 | 0.039377 | 0.0043928 | 0.12118 | 0.00079195 | -1.504 | 3.6659 | 0.090524 | 0.0019936 | 0.039319 | 0.0043912 | 0.11064 | 0.00022749 | -1.5031 | 3.6676 | 0.090557 | 0.0019956 | 0.039377 | 0.0043928 | 0.11066 | 0.00022771 | -1.504
DRU | Damper regulating safe | 255530 | 7319662555302 | HUB-1221 | 250 | 0 | 1.28 |  | 4.6592 | 0.12879 | 0.54693 | 0.056002 | 0.0062476 | 0.17234 | 0.0011263 | -2.139 | 5.2138 | 0.12875 | 0.0028354 | 0.05592 | 0.0062453 | 0.15735 | 0.00032354 | -2.1377 | 5.2162 | 0.12879 | 0.0028382 | 0.056002 | 0.0062476 | 0.15739 | 0.00032385 | -2.139
DRU | Damper regulating safe | 255531 | 7319662555319 | HUB-1221 | 280 | 0 | 1.4 |  | 5.096 | 0.14087 | 0.5982 | 0.061253 | 0.0068333 | 0.1885 | 0.0012319 | -2.3395 | 5.7026 | 0.14082 | 0.0031012 | 0.061163 | 0.0068307 | 0.17211 | 0.00035388 | -2.3381 | 5.7052 | 0.14087 | 0.0031043 | 0.061253 | 0.0068333 | 0.17215 | 0.00035421 | -2.3395
DRU | Damper regulating safe | 255532 | 7319662555326 | HUB-1221 | 300 | 0 | 1.62 |  | 5.8968 | 0.163 | 0.69221 | 0.070878 | 0.0079071 | 0.21812 | 0.0014255 | -2.7071 | 6.5987 | 0.16294 | 0.0035885 | 0.070774 | 0.0079042 | 0.19915 | 0.00040949 | -2.7055 | 6.6017 | 0.163 | 0.0035921 | 0.070878 | 0.0079071 | 0.1992 | 0.00040987 | -2.7071
DRU | Damper regulating safe | 255533 | 7319662555333 | HUB-1221 | 315 | 0 | 1.7 |  | 6.188 | 0.17105 | 0.72639 | 0.074378 | 0.0082975 | 0.22889 | 0.0014959 | -2.8408 | 6.9245 | 0.17099 | 0.0037657 | 0.074269 | 0.0082945 | 0.20899 | 0.00042971 | -2.8391 | 6.9278 | 0.17105 | 0.0037695 | 0.074378 | 0.0082975 | 0.20903 | 0.00043011 | -2.8408
DRU | Damper regulating safe | 255534 | 7319662555340 | HUB-1221 | 355 | 0 | 2.01 |  | 7.3164 | 0.20224 | 0.85885 | 0.087941 | 0.0098106 | 0.27063 | 0.0017687 | -3.3588 | 8.1872 | 0.20217 | 0.0044524 | 0.087812 | 0.009807 | 0.24709 | 0.00050807 | -3.3568 | 8.191 | 0.20224 | 0.0044568 | 0.087941 | 0.0098106 | 0.24715 | 0.00050855 | -3.3588
DRU | Damper regulating safe | 255535 | 7319662555357 | HUB-1221 | 400 | 0 | 2.82 |  | 10.2648 | 0.28374 | 1.205 | 0.12338 | 0.013764 | 0.3797 | 0.0024815 | -4.7124 | 11.4866 | 0.28364 | 0.0062467 | 0.1232 | 0.013759 | 0.34667 | 0.00071281 | -4.7096 | 11.4919 | 0.28374 | 0.0062529 | 0.12338 | 0.013764 | 0.34675 | 0.00071348 | -4.7124
DRU | Damper regulating safe | 255536 | 7319662555364 | HUB-1221 | 450 | 0 | 3.7 |  | 13.4679 | 0.37229 | 1.581 | 0.16188 | 0.018059 | 0.49818 | 0.0032558 | -6.1829 | 15.0711 | 0.37215 | 0.008196 | 0.16164 | 0.018053 | 0.45485 | 0.00093525 | -6.1792 | 15.0781 | 0.37229 | 0.0082041 | 0.16188 | 0.018059 | 0.45495 | 0.00093613 | -6.1829
DRU | Damper regulating safe | 255537 | 7319662555371 | HUB-1221 | 500 | 0 | 4.7 |  | 17.1079 | 0.47291 | 2.0083 | 0.20563 | 0.02294 | 0.63283 | 0.0041358 | -7.854 | 19.1443 | 0.47274 | 0.010411 | 0.20533 | 0.022932 | 0.57778 | 0.001188 | -7.8493 | 19.1532 | 0.47291 | 0.010421 | 0.20563 | 0.02294 | 0.57792 | 0.0011891 | -7.854
DRU | Damper regulating safe | 255538 | 7319662555388 | HUB-1221 | 560 | 0 | 5.51 |  | 20.0563 | 0.55441 | 2.3544 | 0.24107 | 0.026894 | 0.74189 | 0.0048485 | -9.2075 | 22.4437 | 0.55421 | 0.012205 | 0.24072 | 0.026884 | 0.67736 | 0.0013928 | -9.2021 | 22.4541 | 0.55441 | 0.012218 | 0.24107 | 0.026894 | 0.67751 | 0.0013941 | -9.2075
DRU | Damper regulating safe | 255539 | 7319662555395 | HUB-1221 | 600 | 0 | 5.9 |  | 21.4759 | 0.59365 | 2.521 | 0.25814 | 0.028797 | 0.7944 | 0.0051917 | -9.8592 | 24.0322 | 0.59344 | 0.013069 | 0.25776 | 0.028787 | 0.7253 | 0.0014913 | -9.8534 | 24.0434 | 0.59365 | 0.013082 | 0.25814 | 0.028797 | 0.72547 | 0.0014927 | -9.8592
DRU | Damper regulating safe | 255540 | 7319662555401 | HUB-1221 | 630 | 0 | 6.21 |  | 22.6043 | 0.62484 | 2.6535 | 0.2717 | 0.03031 | 0.83614 | 0.0054645 | -10.3773 | 25.2949 | 0.62462 | 0.013756 | 0.2713 | 0.030299 | 0.76341 | 0.0015697 | -10.3711 | 25.3067 | 0.62484 | 0.01377 | 0.2717 | 0.03031 | 0.76359 | 0.0015712 | -10.3773
DRU | Damper regulating safe | 505857 | 7319665058572 | HUB-1221 | 710 | 0 | 15.3 |  | 55.6918 | 1.5395 | 6.5375 | 0.6694 | 0.074678 | 2.0601 | 0.013463 | -25.5672 | 62.3209 | 1.5389 | 0.033892 | 0.66842 | 0.07465 | 1.8809 | 0.0038674 | -25.552 | 62.3498 | 1.5395 | 0.033925 | 0.6694 | 0.074678 | 1.8813 | 0.003871 | -25.5672
DRU | Damper regulating safe | 255543 | 7319662555432 | HUB-1221 | 800 | 0 | 18.2 |  | 66.2477 | 1.8313 | 7.7766 | 0.79628 | 0.088833 | 2.4505 | 0.016015 | -30.4133 | 74.1333 | 1.8306 | 0.040316 | 0.79511 | 0.0888 | 2.2374 | 0.0046004 | -30.3952 | 74.1677 | 1.8313 | 0.040356 | 0.79628 | 0.088833 | 2.2379 | 0.0046047 | -30.4133
DRU | Damper regulating safe | 505859 | 7319665058596 | HUB-1221 | 900 | 0 | 21.4 |  | 77.8957 | 2.1532 | 9.144 | 0.93629 | 0.10445 | 2.8814 | 0.018831 | -35.7607 | 87.1677 | 2.1525 | 0.047404 | 0.93491 | 0.10441 | 2.6308 | 0.0054093 | -35.7394 | 87.2082 | 2.1532 | 0.047451 | 0.93629 | 0.10445 | 2.6314 | 0.0054144 | -35.7607
DRU | Damper regulating safe | 255545 | 7319662555456 | HUB-1221 | 1000 | 0 | 24.4 |  | 88.8157 | 2.4551 | 10.4258 | 1.0675 | 0.11909 | 3.2853 | 0.021471 | -40.7738 | 99.3875 | 2.4542 | 0.05405 | 1.066 | 0.11905 | 2.9996 | 0.0061676 | -40.7496 | 99.4336 | 2.4551 | 0.054103 | 1.0675 | 0.11909 | 3.0002 | 0.0061734 | -40.7738
DSU | Damper shut-off safe | 255602 | 7319662556026 | HUB-1221 | 63 | 0 | 0.3 |  | 1.092 | 0.030186 | 0.12819 | 0.013126 | 0.0014643 | 0.040393 | 0.00026398 | -0.50132 | 1.222 | 0.030175 | 0.00066454 | 0.013106 | 0.0014637 | 0.03688 | 7.5831e-05 | -0.50102 | 1.2225 | 0.030186 | 0.0006652 | 0.013126 | 0.0014643 | 0.036888 | 7.5902e-05 | -0.50132
DSU | Damper shut-off safe | 255604 | 7319662556040 | HUB-1221 | 80 | 0 | 0.35 |  | 1.274 | 0.035217 | 0.14955 | 0.015313 | 0.0017083 | 0.047125 | 0.00030798 | -0.58487 | 1.4256 | 0.035204 | 0.0007753 | 0.015291 | 0.0017077 | 0.043026 | 8.8469e-05 | -0.58452 | 1.4263 | 0.035217 | 0.00077607 | 0.015313 | 0.0017083 | 0.043036 | 8.8553e-05 | -0.58487
DSU | Damper shut-off safe | 255606 | 7319662556064 | HUB-1221 | 100 | 0 | 0.4 |  | 1.456 | 0.040247 | 0.17092 | 0.017501 | 0.0019524 | 0.053858 | 0.00035198 | -0.66842 | 1.6293 | 0.040233 | 0.00088606 | 0.017475 | 0.0019516 | 0.049173 | 0.00010111 | -0.66803 | 1.6301 | 0.040247 | 0.00088693 | 0.017501 | 0.0019524 | 0.049184 | 0.0001012 | -0.66842
DSU | Damper shut-off safe | 255607 | 7319662556071 | HUB-1221 | 112 | 0 | 0.44 |  | 1.6016 | 0.044272 | 0.18801 | 0.019251 | 0.0021476 | 0.059243 | 0.00038718 | -0.73527 | 1.7922 | 0.044256 | 0.00097466 | 0.019223 | 0.0021468 | 0.05409 | 0.00011122 | -0.73483 | 1.7931 | 0.044272 | 0.00097563 | 0.019251 | 0.0021476 | 0.054103 | 0.00011132 | -0.73527
DSU | Damper shut-off safe | 255608 | 7319662556088 | HUB-1221 | 125 | 0 | 0.49 |  | 1.7836 | 0.049303 | 0.20937 | 0.021438 | 0.0023916 | 0.065976 | 0.00043117 | -0.81882 | 1.9959 | 0.049285 | 0.0010854 | 0.021407 | 0.0023908 | 0.060237 | 0.00012386 | -0.81833 | 1.9968 | 0.049303 | 0.0010865 | 0.021438 | 0.0023916 | 0.060251 | 0.00012397 | -0.81882
DSU | Damper shut-off safe | 255609 | 7319662556095 | HUB-1221 | 140 | 0 | 0.54 |  | 1.9656 | 0.054334 | 0.23074 | 0.023626 | 0.0026357 | 0.072708 | 0.00047517 | -0.90237 | 2.1996 | 0.054314 | 0.0011962 | 0.023591 | 0.0026347 | 0.066384 | 0.0001365 | -0.90183 | 2.2006 | 0.054334 | 0.0011974 | 0.023626 | 0.0026357 | 0.066399 | 0.00013662 | -0.90237
DSU | Damper shut-off safe | 255610 | 7319662556101 | HUB-1221 | 150 | 0 | 0.57 |  | 2.0748 | 0.057353 | 0.24355 | 0.024939 | 0.0027821 | 0.076747 | 0.00050157 | -0.9525 | 2.3218 | 0.057332 | 0.0012626 | 0.024902 | 0.0027811 | 0.070071 | 0.00014408 | -0.95194 | 2.3228 | 0.057353 | 0.0012639 | 0.024939 | 0.0027821 | 0.070088 | 0.00014421 | -0.9525
DSU | Damper shut-off safe | 255611 | 7319662556118 | HUB-1221 | 160 | 0 | 0.67 |  | 2.4388 | 0.067415 | 0.28628 | 0.029314 | 0.0032702 | 0.090212 | 0.00058957 | -1.1196 | 2.7291 | 0.06739 | 0.0014841 | 0.029271 | 0.003269 | 0.082365 | 0.00016936 | -1.1189 | 2.7303 | 0.067415 | 0.0014856 | 0.029314 | 0.0032702 | 0.082384 | 0.00016952 | -1.1196
DSU | Damper shut-off safe | 255612 | 7319662556125 | HUB-1221 | 180 | 0 | 0.73 |  | 2.6572 | 0.073452 | 0.31192 | 0.031939 | 0.0035631 | 0.09829 | 0.00064236 | -1.2199 | 2.9735 | 0.073425 | 0.0016171 | 0.031892 | 0.0035617 | 0.089741 | 0.00018452 | -1.2191 | 2.9749 | 0.073452 | 0.0016187 | 0.031939 | 0.0035631 | 0.089761 | 0.0001847 | -1.2199
DSU | Damper shut-off safe | 255613 | 7319662556132 | HUB-1221 | 200 | 0 | 0.86 |  | 3.1304 | 0.086532 | 0.36747 | 0.037627 | 0.0041976 | 0.11579 | 0.00075676 | -1.4371 | 3.503 | 0.086501 | 0.001905 | 0.037571 | 0.004196 | 0.10572 | 0.00021738 | -1.4363 | 3.5046 | 0.086532 | 0.0019069 | 0.037627 | 0.0041976 | 0.10575 | 0.00021759 | -1.4371
DSU | Damper shut-off safe | 255614 | 7319662556149 | HUB-1221 | 224 | 0 | 1.1 |  | 4.004 | 0.11068 | 0.47002 | 0.048127 | 0.005369 | 0.14811 | 0.00096794 | -1.8382 | 4.4806 | 0.11064 | 0.0024367 | 0.048056 | 0.005367 | 0.13523 | 0.00027805 | -1.8371 | 4.4827 | 0.11068 | 0.0024391 | 0.048127 | 0.005369 | 0.13526 | 0.00027831 | -1.8382
DSU | Damper shut-off safe | 255615 | 7319662556156 | HUB-1221 | 250 | 0 | 1.31 |  | 4.7684 | 0.13181 | 0.55975 | 0.057315 | 0.006394 | 0.17638 | 0.0011527 | -2.1891 | 5.336 | 0.13176 | 0.0029018 | 0.057231 | 0.0063916 | 0.16104 | 0.00033113 | -2.1878 | 5.3384 | 0.13181 | 0.0029047 | 0.057315 | 0.006394 | 0.16108 | 0.00033144 | -2.1891
DSU | Damper shut-off safe | 255616 | 7319662556163 | HUB-1221 | 280 | 0 | 1.51 |  | 5.4964 | 0.15193 | 0.6452 | 0.066065 | 0.0073702 | 0.20331 | 0.0013287 | -2.5233 | 6.1506 | 0.15188 | 0.0033449 | 0.065968 | 0.0073675 | 0.18563 | 0.00038168 | -2.5218 | 6.1535 | 0.15193 | 0.0033482 | 0.066065 | 0.0073702 | 0.18567 | 0.00038204 | -2.5233
DSU | Damper shut-off safe | 255617 | 7319662556170 | HUB-1221 | 300 | 0 | 1.65 |  | 6.006 | 0.16602 | 0.70503 | 0.07219 | 0.0080535 | 0.22216 | 0.0014519 | -2.7572 | 6.7209 | 0.16596 | 0.003655 | 0.072084 | 0.0080505 | 0.20284 | 0.00041707 | -2.7556 | 6.724 | 0.16602 | 0.0036586 | 0.07219 | 0.0080535 | 0.20289 | 0.00041746 | -2.7572
DSU | Damper shut-off safe | 255618 | 7319662556187 | HUB-1221 | 315 | 0 | 1.81 |  | 6.5884 | 0.18212 | 0.77339 | 0.079191 | 0.0088344 | 0.24371 | 0.0015927 | -3.0246 | 7.3726 | 0.18205 | 0.0040094 | 0.079074 | 0.0088312 | 0.22251 | 0.00045751 | -3.0228 | 7.376 | 0.18212 | 0.0040134 | 0.079191 | 0.0088344 | 0.22256 | 0.00045794 | -3.0246
DSU | Damper shut-off safe | 255619 | 7319662556194 | HUB-1221 | 355 | 0 | 2 |  | 7.28 | 0.20124 | 0.85458 | 0.087504 | 0.0097618 | 0.26929 | 0.0017599 | -3.3421 | 8.1465 | 0.20116 | 0.0044303 | 0.087375 | 0.0097582 | 0.24586 | 0.00050554 | -3.3401 | 8.1503 | 0.20124 | 0.0044347 | 0.087504 | 0.0097618 | 0.24592 | 0.00050602 | -3.3421
DSU | Damper shut-off safe | 255620 | 7319662556200 | HUB-1221 | 400 | 0 | 2.91 |  | 10.5924 | 0.2928 | 1.2434 | 0.12732 | 0.014203 | 0.39181 | 0.0025607 | -4.8628 | 11.8532 | 0.29269 | 0.0064461 | 0.12713 | 0.014198 | 0.35773 | 0.00073556 | -4.8599 | 11.8587 | 0.2928 | 0.0064524 | 0.12732 | 0.014203 | 0.35782 | 0.00073625 | -4.8628
DSU | Damper shut-off safe | 255621 | 7319662556217 | HUB-1221 | 450 | 0 | 3.9 |  | 14.1959 | 0.39241 | 1.6664 | 0.17063 | 0.019036 | 0.52511 | 0.0034318 | -6.5171 | 15.8857 | 0.39227 | 0.0086391 | 0.17038 | 0.019029 | 0.47944 | 0.0009858 | -6.5133 | 15.8931 | 0.39241 | 0.0086476 | 0.17063 | 0.019036 | 0.47955 | 0.00098673 | -6.5171
DSU | Damper shut-off safe | 255622 | 7319662556224 | HUB-1221 | 500 | 0 | 4.92 |  | 17.9087 | 0.49504 | 2.1023 | 0.21526 | 0.024014 | 0.66245 | 0.0043293 | -8.2216 | 20.0404 | 0.49487 | 0.010899 | 0.21494 | 0.024005 | 0.60483 | 0.0012436 | -8.2167 | 20.0497 | 0.49504 | 0.010909 | 0.21526 | 0.024014 | 0.60497 | 0.0012448 | -8.2216
DSU | Damper shut-off safe | 255623 | 7319662556231 | HUB-1221 | 560 | 0 | 6.01 |  | 21.8763 | 0.60472 | 2.568 | 0.26295 | 0.029334 | 0.80921 | 0.0052885 | -10.0431 | 24.4803 | 0.6045 | 0.013313 | 0.26256 | 0.029323 | 0.73882 | 0.0015191 | -10.0371 | 24.4916 | 0.60472 | 0.013326 | 0.26295 | 0.029334 | 0.73899 | 0.0015206 | -10.0431
DSU | Damper shut-off safe | 255624 | 7319662556248 | HUB-1221 | 600 | 0 | 6.4 |  | 23.2959 | 0.64396 | 2.7346 | 0.28001 | 0.031238 | 0.86172 | 0.0056317 | -10.6948 | 26.0689 | 0.64373 | 0.014177 | 0.2796 | 0.031226 | 0.78677 | 0.0016177 | -10.6884 | 26.081 | 0.64396 | 0.014191 | 0.28001 | 0.031238 | 0.78695 | 0.0016193 | -10.6948
DSU | Damper shut-off safe | 255625 | 7319662556255 | HUB-1221 | 630 | 0 | 6.92 |  | 25.1887 | 0.69628 | 2.9568 | 0.30276 | 0.033776 | 0.93174 | 0.0060892 | -11.5637 | 28.1869 | 0.69603 | 0.015329 | 0.30232 | 0.033763 | 0.85069 | 0.0017492 | -11.5568 | 28.2 | 0.69628 | 0.015344 | 0.30276 | 0.033776 | 0.85089 | 0.0017508 | -11.5637
DSU | Damper shut-off safe | 505867 | 7319665058671 | HUB-1221 | 710 | 0 | 16 |  | 58.2398 | 1.6099 | 6.8366 | 0.70003 | 0.078095 | 2.1543 | 0.014079 | -26.7369 | 65.1721 | 1.6093 | 0.035442 | 0.699 | 0.078066 | 1.9669 | 0.0040443 | -26.721 | 65.2024 | 1.6099 | 0.035477 | 0.70003 | 0.078095 | 1.9674 | 0.0040481 | -26.7369
DSU | Damper shut-off safe | 255600 | 7319662556002 | HUB-1221 | 800 | 0 | 19 |  | 69.1597 | 1.9118 | 8.1185 | 0.83128 | 0.092737 | 2.5582 | 0.016719 | -31.7501 | 77.3919 | 1.9111 | 0.042088 | 0.83006 | 0.092703 | 2.3357 | 0.0048026 | -31.7312 | 77.4278 | 1.9118 | 0.042129 | 0.83128 | 0.092737 | 2.3363 | 0.0048072 | -31.7501
DSU | Damper shut-off safe | 505869 | 7319665058695 | HUB-1221 | 900 | 0 | 24 |  | 87.3597 | 2.4148 | 10.2549 | 1.05 | 0.11714 | 3.2315 | 0.021119 | -40.1054 | 97.7582 | 2.414 | 0.053164 | 1.0485 | 0.1171 | 2.9504 | 0.0060665 | -40.0815 | 97.8036 | 2.4148 | 0.053216 | 1.05 | 0.11714 | 2.9511 | 0.0060722 | -40.1054
DSU | Damper shut-off safe | 255601 | 7319662556019 | HUB-1221 | 1000 | 0 | 30 |  | 109.1996 | 3.0186 | 12.8186 | 1.3126 | 0.14643 | 4.0393 | 0.026398 | -50.1318 | 122.1978 | 3.0175 | 0.066454 | 1.3106 | 0.14637 | 3.688 | 0.0075831 | -50.1019 | 122.2545 | 3.0186 | 0.06652 | 1.3126 | 0.14643 | 3.6888 | 0.0075902 | -50.1318
DTH1U | Damper shut-off with shelf | 103504 | 7319661035041 | HUB-1221 | 80 | 0 | 0.7 |  | 2.548 | 0.070433 | 0.2991 | 0.030626 | 0.0034166 | 0.094251 | 0.00061596 | -1.1697 | 2.8513 | 0.070408 | 0.0015506 | 0.030581 | 0.0034154 | 0.086053 | 0.00017694 | -1.169 | 2.8526 | 0.070433 | 0.0015521 | 0.030626 | 0.0034166 | 0.086073 | 0.00017711 | -1.1697
DTH1U | Damper shut-off with shelf | 255887 | 7319662558877 | HUB-1221 | 100 | 0 | 0.75 |  | 2.73 | 0.075464 | 0.32047 | 0.032814 | 0.0036607 | 0.10098 | 0.00065996 | -1.2533 | 3.0549 | 0.075437 | 0.0016614 | 0.032766 | 0.0036593 | 0.092199 | 0.00018958 | -1.2525 | 3.0564 | 0.075464 | 0.001663 | 0.032814 | 0.0036607 | 0.092221 | 0.00018976 | -1.2533
DTH1U | Damper shut-off with shelf | 255888 | 7319662558884 | HUB-1221 | 125 | 0 | 0.9 |  | 3.276 | 0.090557 | 0.38456 | 0.039377 | 0.0043928 | 0.12118 | 0.00079195 | -1.504 | 3.6659 | 0.090524 | 0.0019936 | 0.039319 | 0.0043912 | 0.11064 | 0.00022749 | -1.5031 | 3.6676 | 0.090557 | 0.0019956 | 0.039377 | 0.0043928 | 0.11066 | 0.00022771 | -1.504
DTH1U | Damper shut-off with shelf | 255889 | 7319662558891 | HUB-1221 | 160 | 0 | 1.1 |  | 4.004 | 0.11068 | 0.47002 | 0.048127 | 0.005369 | 0.14811 | 0.00096794 | -1.8382 | 4.4806 | 0.11064 | 0.0024367 | 0.048056 | 0.005367 | 0.13523 | 0.00027805 | -1.8371 | 4.4827 | 0.11068 | 0.0024391 | 0.048127 | 0.005369 | 0.13526 | 0.00027831 | -1.8382
DTH1U | Damper shut-off with shelf | 255890 | 7319662558907 | HUB-1221 | 200 | 0 | 1.4 |  | 5.096 | 0.14087 | 0.5982 | 0.061253 | 0.0068333 | 0.1885 | 0.0012319 | -2.3395 | 5.7026 | 0.14082 | 0.0031012 | 0.061163 | 0.0068307 | 0.17211 | 0.00035388 | -2.3381 | 5.7052 | 0.14087 | 0.0031043 | 0.061253 | 0.0068333 | 0.17215 | 0.00035421 | -2.3395
DTH1U | Damper shut-off with shelf | 255891 | 7319662558914 | HUB-1221 | 250 | 0 | 1.9 |  | 6.916 | 0.19118 | 0.81185 | 0.083128 | 0.0092737 | 0.25582 | 0.0016719 | -3.175 | 7.7392 | 0.19111 | 0.0042088 | 0.083006 | 0.0092703 | 0.23357 | 0.00048026 | -3.1731 | 7.7428 | 0.19118 | 0.0042129 | 0.083128 | 0.0092737 | 0.23363 | 0.00048072 | -3.175
DTH1U | Damper shut-off with shelf | 255892 | 7319662558921 | HUB-1221 | 315 | 0 | 2.5 |  | 9.1 | 0.25155 | 1.0682 | 0.10938 | 0.012202 | 0.33661 | 0.0021999 | -4.1776 | 10.1831 | 0.25146 | 0.0055379 | 0.10922 | 0.012198 | 0.30733 | 0.00063192 | -4.1752 | 10.1879 | 0.25155 | 0.0055433 | 0.10938 | 0.012202 | 0.3074 | 0.00063252 | -4.1776
DTH1U | Damper shut-off with shelf | 255893 | 7319662558938 | HUB-1221 | 400 | 0 | 4 |  | 14.5599 | 0.40247 | 1.7092 | 0.17501 | 0.019524 | 0.53858 | 0.0035198 | -6.6842 | 16.293 | 0.40233 | 0.0088606 | 0.17475 | 0.019516 | 0.49173 | 0.0010111 | -6.6803 | 16.3006 | 0.40247 | 0.0088693 | 0.17501 | 0.019524 | 0.49184 | 0.001012 | -6.6842
DTH1U | Damper shut-off with shelf | 115559 | 7319661155596 | HUB-1221 | 500 | 0 | 6.5 |  | 23.6599 | 0.65402 | 2.7774 | 0.28439 | 0.031726 | 0.87519 | 0.0057197 | -10.8619 | 26.4762 | 0.65379 | 0.014398 | 0.28397 | 0.031714 | 0.79906 | 0.001643 | -10.8554 | 26.4885 | 0.65402 | 0.014413 | 0.28439 | 0.031726 | 0.79924 | 0.0016446 | -10.8619
DTH2U | Damper shut-off with shelf | 885112 | 7319668851125 | HUB-1221 | 80 | 0 | 0.31 |  | 1.1284 | 0.031192 | 0.13246 | 0.013563 | 0.0015131 | 0.04174 | 0.00027278 | -0.51803 | 1.2627 | 0.031181 | 0.0006867 | 0.013543 | 0.0015125 | 0.038109 | 7.8359e-05 | -0.51772 | 1.2633 | 0.031192 | 0.00068737 | 0.013563 | 0.0015131 | 0.038118 | 7.8433e-05 | -0.51803
DTH2U | Damper shut-off with shelf | 885113 | 7319668851132 | HUB-1221 | 100 | 0 | 0.39 |  | 1.4196 | 0.039241 | 0.16664 | 0.017063 | 0.0019036 | 0.052511 | 0.00034318 | -0.65171 | 1.5886 | 0.039227 | 0.00086391 | 0.017038 | 0.0019029 | 0.047944 | 9.858e-05 | -0.65133 | 1.5893 | 0.039241 | 0.00086476 | 0.017063 | 0.0019036 | 0.047955 | 9.8673e-05 | -0.65171
DTH2U | Damper shut-off with shelf | 885114 | 7319668851149 | HUB-1221 | 125 | 0 | 0.54 |  | 1.9656 | 0.054334 | 0.23074 | 0.023626 | 0.0026357 | 0.072708 | 0.00047517 | -0.90237 | 2.1996 | 0.054314 | 0.0011962 | 0.023591 | 0.0026347 | 0.066384 | 0.0001365 | -0.90183 | 2.2006 | 0.054334 | 0.0011974 | 0.023626 | 0.0026357 | 0.066399 | 0.00013662 | -0.90237
DTH2U | Damper shut-off with shelf | 885115 | 7319668851156 | HUB-1221 | 150 | 0 | 0.64 |  | 2.3296 | 0.064396 | 0.27346 | 0.028001 | 0.0031238 | 0.086172 | 0.00056317 | -1.0695 | 2.6069 | 0.064373 | 0.0014177 | 0.02796 | 0.0031226 | 0.078677 | 0.00016177 | -1.0688 | 2.6081 | 0.064396 | 0.0014191 | 0.028001 | 0.0031238 | 0.078695 | 0.00016193 | -1.0695
DTH2U | Damper shut-off with shelf | 885116 | 7319668851163 | HUB-1221 | 160 | 0 | 0.75 |  | 2.73 | 0.075464 | 0.32047 | 0.032814 | 0.0036607 | 0.10098 | 0.00065996 | -1.2533 | 3.0549 | 0.075437 | 0.0016614 | 0.032766 | 0.0036593 | 0.092199 | 0.00018958 | -1.2525 | 3.0564 | 0.075464 | 0.001663 | 0.032814 | 0.0036607 | 0.092221 | 0.00018976 | -1.2533
DTH2U | Damper shut-off with shelf | 885117 | 7319668851170 | HUB-1221 | 200 | 0 | 1.05 |  | 3.822 | 0.10565 | 0.44865 | 0.045939 | 0.005125 | 0.14138 | 0.00092395 | -1.7546 | 4.2769 | 0.10561 | 0.0023259 | 0.045872 | 0.0051231 | 0.12908 | 0.00026541 | -1.7536 | 4.2789 | 0.10565 | 0.0023282 | 0.045939 | 0.005125 | 0.12911 | 0.00026566 | -1.7546
DTH2U | Damper shut-off with shelf | 885118 | 7319668851187 | HUB-1221 | 250 | 0 | 1.53 |  | 5.5692 | 0.15395 | 0.65375 | 0.06694 | 0.0074678 | 0.20601 | 0.0013463 | -2.5567 | 6.2321 | 0.15389 | 0.0033892 | 0.066842 | 0.007465 | 0.18809 | 0.00038674 | -2.5552 | 6.235 | 0.15395 | 0.0033925 | 0.06694 | 0.0074678 | 0.18813 | 0.0003871 | -2.5567
DTH2U | Damper shut-off with shelf | 885119 | 7319668851194 | HUB-1221 | 315 | 0 | 2.15 |  | 7.826 | 0.21633 | 0.91867 | 0.094066 | 0.010494 | 0.28948 | 0.0018919 | -3.5928 | 8.7575 | 0.21625 | 0.0047626 | 0.093928 | 0.01049 | 0.2643 | 0.00054345 | -3.5906 | 8.7616 | 0.21633 | 0.0047673 | 0.094066 | 0.010494 | 0.26437 | 0.00054397 | -3.5928
DTHU | Damper shut-off with shelf | 255898 | 7319662558983 | HUB-1221 | 80 | 0 | 0.67 |  | 2.4388 | 0.067415 | 0.28628 | 0.029314 | 0.0032702 | 0.090212 | 0.00058957 | -1.1196 | 2.7291 | 0.06739 | 0.0014841 | 0.029271 | 0.003269 | 0.082365 | 0.00016936 | -1.1189 | 2.7303 | 0.067415 | 0.0014856 | 0.029314 | 0.0032702 | 0.082384 | 0.00016952 | -1.1196
DTHU | Damper shut-off with shelf | 255900 | 7319662559003 | HUB-1221 | 100 | 0 | 0.75 |  | 2.73 | 0.075464 | 0.32047 | 0.032814 | 0.0036607 | 0.10098 | 0.00065996 | -1.2533 | 3.0549 | 0.075437 | 0.0016614 | 0.032766 | 0.0036593 | 0.092199 | 0.00018958 | -1.2525 | 3.0564 | 0.075464 | 0.001663 | 0.032814 | 0.0036607 | 0.092221 | 0.00018976 | -1.2533
DTHU | Damper shut-off with shelf | 255901 | 7319662559010 | HUB-1221 | 112 | 0 | 0.85 |  | 3.094 | 0.085526 | 0.36319 | 0.037189 | 0.0041488 | 0.11445 | 0.00074796 | -1.4204 | 3.4623 | 0.085495 | 0.0018829 | 0.037134 | 0.0041472 | 0.10449 | 0.00021485 | -1.4196 | 3.4639 | 0.085526 | 0.0018847 | 0.037189 | 0.0041488 | 0.10452 | 0.00021506 | -1.4204
DTHU | Damper shut-off with shelf | 255902 | 7319662559027 | HUB-1221 | 125 | 0 | 0.9 |  | 3.276 | 0.090557 | 0.38456 | 0.039377 | 0.0043928 | 0.12118 | 0.00079195 | -1.504 | 3.6659 | 0.090524 | 0.0019936 | 0.039319 | 0.0043912 | 0.11064 | 0.00022749 | -1.5031 | 3.6676 | 0.090557 | 0.0019956 | 0.039377 | 0.0043928 | 0.11066 | 0.00022771 | -1.504
DTHU | Damper shut-off with shelf | 255903 | 7319662559034 | HUB-1221 | 140 | 0 | 0.97 |  | 3.5308 | 0.0976 | 0.41447 | 0.042439 | 0.0047345 | 0.1306 | 0.00085355 | -1.6209 | 3.9511 | 0.097565 | 0.0021487 | 0.042377 | 0.0047327 | 0.11924 | 0.00024519 | -1.62 | 3.9529 | 0.0976 | 0.0021508 | 0.042439 | 0.0047345 | 0.11927 | 0.00024542 | -1.6209
DTHU | Damper shut-off with shelf | 255904 | 7319662559041 | HUB-1221 | 150 | 0 | 1 |  | 3.64 | 0.10062 | 0.42729 | 0.043752 | 0.0048809 | 0.13464 | 0.00087995 | -1.6711 | 4.0733 | 0.10058 | 0.0022151 | 0.043688 | 0.0048791 | 0.12293 | 0.00025277 | -1.6701 | 4.0751 | 0.10062 | 0.0022173 | 0.043752 | 0.0048809 | 0.12296 | 0.00025301 | -1.6711
DTHU | Damper shut-off with shelf | 255905 | 7319662559058 | HUB-1221 | 160 | 0 | 1.11 |  | 4.0404 | 0.11169 | 0.47429 | 0.048565 | 0.0054178 | 0.14945 | 0.00097674 | -1.8549 | 4.5213 | 0.11165 | 0.0024588 | 0.048493 | 0.0054158 | 0.13646 | 0.00028057 | -1.8538 | 4.5234 | 0.11169 | 0.0024612 | 0.048565 | 0.0054178 | 0.13649 | 0.00028084 | -1.8549
DTHU | Damper shut-off with shelf | 255906 | 7319662559065 | HUB-1221 | 180 | 0 | 1.19 |  | 4.3316 | 0.11974 | 0.50847 | 0.052065 | 0.0058083 | 0.16023 | 0.0010471 | -1.9886 | 4.8472 | 0.11969 | 0.002636 | 0.051988 | 0.0058061 | 0.14629 | 0.0003008 | -1.9874 | 4.8494 | 0.11974 | 0.0026386 | 0.052065 | 0.0058083 | 0.14632 | 0.00030108 | -1.9886
DTHU | Damper shut-off with shelf | 255907 | 7319662559072 | HUB-1221 | 200 | 0 | 1.41 |  | 5.1324 | 0.14187 | 0.60248 | 0.06169 | 0.0068821 | 0.18985 | 0.0012407 | -2.3562 | 5.7433 | 0.14182 | 0.0031234 | 0.061599 | 0.0068795 | 0.17333 | 0.0003564 | -2.3548 | 5.746 | 0.14187 | 0.0031264 | 0.06169 | 0.0068821 | 0.17337 | 0.00035674 | -2.3562
DTHU | Damper shut-off with shelf | 255908 | 7319662559089 | HUB-1221 | 224 | 0 | 1.64 |  | 5.9696 | 0.16501 | 0.70075 | 0.071753 | 0.0080047 | 0.22082 | 0.0014431 | -2.7405 | 6.6801 | 0.16496 | 0.0036328 | 0.071648 | 0.0080017 | 0.20161 | 0.00041454 | -2.7389 | 6.6832 | 0.16501 | 0.0036364 | 0.071753 | 0.0080047 | 0.20166 | 0.00041493 | -2.7405
DTHU | Damper shut-off with shelf | 255909 | 7319662559096 | HUB-1221 | 250 | 0 | 1.89 |  | 6.8796 | 0.19017 | 0.80757 | 0.082691 | 0.0092249 | 0.25448 | 0.0016631 | -3.1583 | 7.6985 | 0.1901 | 0.0041866 | 0.082569 | 0.0092215 | 0.23234 | 0.00047773 | -3.1564 | 7.702 | 0.19017 | 0.0041908 | 0.082691 | 0.0092249 | 0.2324 | 0.00047819 | -3.1583
DTHU | Damper shut-off with shelf | 255910 | 7319662559102 | HUB-1221 | 280 | 0 | 2.14 |  | 7.7896 | 0.21532 | 0.9144 | 0.093629 | 0.010445 | 0.28814 | 0.0018831 | -3.5761 | 8.7168 | 0.21525 | 0.0047404 | 0.093491 | 0.010441 | 0.26308 | 0.00054093 | -3.5739 | 8.7208 | 0.21532 | 0.0047451 | 0.093629 | 0.010445 | 0.26314 | 0.00054144 | -3.5761
DTHU | Damper shut-off with shelf | 255911 | 7319662559119 | HUB-1221 | 300 | 0 | 2.33 |  | 8.4812 | 0.23444 | 0.99558 | 0.10194 | 0.011373 | 0.31372 | 0.0020503 | -3.8936 | 9.4907 | 0.23436 | 0.0051613 | 0.10179 | 0.011368 | 0.28643 | 0.00058895 | -3.8912 | 9.4951 | 0.23444 | 0.0051664 | 0.10194 | 0.011373 | 0.2865 | 0.00058951 | -3.8936
DTHU | Damper shut-off with shelf | 255912 | 7319662559126 | HUB-1221 | 315 | 0 | 2.51 |  | 9.1364 | 0.25255 | 1.0725 | 0.10982 | 0.012251 | 0.33796 | 0.0022087 | -4.1944 | 10.2239 | 0.25246 | 0.00556 | 0.10966 | 0.012247 | 0.30856 | 0.00063445 | -4.1919 | 10.2286 | 0.25255 | 0.0055655 | 0.10982 | 0.012251 | 0.30863 | 0.00063505 | -4.1944
DTHU | Damper shut-off with shelf | 255913 | 7319662559133 | HUB-1221 | 355 | 0 | 2.81 |  | 10.2284 | 0.28274 | 1.2007 | 0.12294 | 0.013715 | 0.37835 | 0.0024727 | -4.6957 | 11.4459 | 0.28264 | 0.0062246 | 0.12276 | 0.01371 | 0.34544 | 0.00071028 | -4.6929 | 11.4512 | 0.28274 | 0.0062307 | 0.12294 | 0.013715 | 0.34552 | 0.00071095 | -4.6957
DTHU | Damper shut-off with shelf | 255914 | 7319662559140 | HUB-1221 | 400 | 0 | 4.02 |  | 14.6327 | 0.40449 | 1.7177 | 0.17588 | 0.019621 | 0.54127 | 0.0035374 | -6.7177 | 16.3745 | 0.40434 | 0.0089049 | 0.17562 | 0.019614 | 0.49419 | 0.0010161 | -6.7137 | 16.3821 | 0.40449 | 0.0089137 | 0.17588 | 0.019621 | 0.4943 | 0.0010171 | -6.7177
DTHU | Damper shut-off with shelf | 255915 | 7319662559157 | HUB-1221 | 450 | 0 | 5.21 |  | 18.9643 | 0.52422 | 2.2262 | 0.22795 | 0.02543 | 0.7015 | 0.0045845 | -8.7062 | 21.2217 | 0.52403 | 0.011541 | 0.22761 | 0.02542 | 0.64048 | 0.0013169 | -8.701 | 21.2315 | 0.52422 | 0.011552 | 0.22795 | 0.02543 | 0.64063 | 0.0013182 | -8.7062
DTHU | Damper shut-off with shelf | 255916 | 7319662559164 | HUB-1221 | 500 | 0 | 6.44 |  | 23.4415 | 0.64798 | 2.7517 | 0.28176 | 0.031433 | 0.86711 | 0.0056669 | -10.7616 | 26.2318 | 0.64775 | 0.014266 | 0.28135 | 0.031421 | 0.79169 | 0.0016278 | -10.7552 | 26.244 | 0.64798 | 0.01428 | 0.28176 | 0.031433 | 0.79187 | 0.0016294 | -10.7616
DTHU | Damper shut-off with shelf | 255917 | 7319662559171 | HUB-1221 | 560 | 0 | 7.84 |  | 28.5375 | 0.78885 | 3.3499 | 0.34301 | 0.038266 | 1.0556 | 0.0068988 | -13.1011 | 31.9343 | 0.78857 | 0.017367 | 0.34251 | 0.038252 | 0.96379 | 0.0019817 | -13.0933 | 31.9492 | 0.78885 | 0.017384 | 0.34301 | 0.038266 | 0.96401 | 0.0019836 | -13.1011
DTHU | Damper shut-off with shelf | 255918 | 7319662559188 | HUB-1221 | 600 | 0 | 8.48 |  | 30.8671 | 0.85325 | 3.6234 | 0.37102 | 0.04139 | 1.1418 | 0.007462 | -14.1706 | 34.5412 | 0.85294 | 0.018784 | 0.37047 | 0.041375 | 1.0425 | 0.0021435 | -14.1621 | 34.5573 | 0.85325 | 0.018803 | 0.37102 | 0.04139 | 1.0427 | 0.0021455 | -14.1706
DTHU | Damper shut-off with shelf | 255919 | 7319662559195 | HUB-1221 | 630 | 0 | 9.17 |  | 33.3787 | 0.92267 | 3.9182 | 0.4012 | 0.044758 | 1.2347 | 0.0080691 | -15.3236 | 37.3518 | 0.92234 | 0.020313 | 0.40061 | 0.044741 | 1.1273 | 0.0023179 | -15.3145 | 37.3691 | 0.92267 | 0.020333 | 0.4012 | 0.044758 | 1.1276 | 0.0023201 | -15.3236
DTHU | Damper shut-off with shelf | 101210 | 7319661012103 | HUB-1221 | 710 | 0 | 18.5 |  | 67.3397 | 1.8614 | 7.9048 | 0.80941 | 0.090297 | 2.4909 | 0.016279 | -30.9146 | 75.3553 | 1.8608 | 0.04098 | 0.80822 | 0.090263 | 2.2743 | 0.0046762 | -30.8962 | 75.3903 | 1.8614 | 0.041021 | 0.80941 | 0.090297 | 2.2748 | 0.0046807 | -30.9146
DTHU | Damper shut-off with shelf | 101211 | 7319661012110 | HUB-1221 | 800 | 0 | 20.7 |  | 75.3477 | 2.0828 | 8.8449 | 0.90566 | 0.10103 | 2.7871 | 0.018215 | -34.5909 | 84.3165 | 2.0821 | 0.045854 | 0.90433 | 0.101 | 2.5447 | 0.0052323 | -34.5703 | 84.3556 | 2.0828 | 0.045899 | 0.90566 | 0.10103 | 2.5453 | 0.0052373 | -34.5909
DTHU | Damper shut-off with shelf | 101212 | 7319661012127 | HUB-1221 | 900 | 0 | 25.4 |  | 92.4556 | 2.5557 | 10.8531 | 1.1113 | 0.12398 | 3.42 | 0.022351 | -42.4449 | 103.4608 | 2.5548 | 0.056265 | 1.1097 | 0.12393 | 3.1225 | 0.0064203 | -42.4196 | 103.5088 | 2.5557 | 0.05632 | 1.1113 | 0.12398 | 3.1232 | 0.0064264 | -42.4449
DTHU | Damper shut-off with shelf | 101213 | 7319661012134 | HUB-1221 | 1000 | 0 | 32.6 |  | 118.6635 | 3.2802 | 13.9296 | 1.4263 | 0.15912 | 4.3894 | 0.028686 | -54.4765 | 132.7882 | 3.279 | 0.072214 | 1.4242 | 0.15906 | 4.0076 | 0.0082403 | -54.4441 | 132.8498 | 3.2802 | 0.072285 | 1.4263 | 0.15912 | 4.0085 | 0.0082481 | -54.4765
DTMU | Damper shut-off | 100373 | 7319661003736 | HUB-1221 | 100 | 0 | 0.9 |  | 3.276 | 0.090557 | 0.38456 | 0.039377 | 0.0043928 | 0.12118 | 0.00079195 | -1.504 | 3.6659 | 0.090524 | 0.0019936 | 0.039319 | 0.0043912 | 0.11064 | 0.00022749 | -1.5031 | 3.6676 | 0.090557 | 0.0019956 | 0.039377 | 0.0043928 | 0.11066 | 0.00022771 | -1.504
DTMU | Damper shut-off | 100374 | 7319661003743 | HUB-1221 | 112 | 0 | 0.9 |  | 3.276 | 0.090557 | 0.38456 | 0.039377 | 0.0043928 | 0.12118 | 0.00079195 | -1.504 | 3.6659 | 0.090524 | 0.0019936 | 0.039319 | 0.0043912 | 0.11064 | 0.00022749 | -1.5031 | 3.6676 | 0.090557 | 0.0019956 | 0.039377 | 0.0043928 | 0.11066 | 0.00022771 | -1.504
DTMU | Damper shut-off | 100375 | 7319661003750 | HUB-1221 | 125 | 0 | 1 |  | 3.64 | 0.10062 | 0.42729 | 0.043752 | 0.0048809 | 0.13464 | 0.00087995 | -1.6711 | 4.0733 | 0.10058 | 0.0022151 | 0.043688 | 0.0048791 | 0.12293 | 0.00025277 | -1.6701 | 4.0751 | 0.10062 | 0.0022173 | 0.043752 | 0.0048809 | 0.12296 | 0.00025301 | -1.6711
DTMU | Damper shut-off | 100376 | 7319661003767 | HUB-1221 | 140 | 0 | 1 |  | 3.64 | 0.10062 | 0.42729 | 0.043752 | 0.0048809 | 0.13464 | 0.00087995 | -1.6711 | 4.0733 | 0.10058 | 0.0022151 | 0.043688 | 0.0048791 | 0.12293 | 0.00025277 | -1.6701 | 4.0751 | 0.10062 | 0.0022173 | 0.043752 | 0.0048809 | 0.12296 | 0.00025301 | -1.6711
DTMU | Damper shut-off | 100377 | 7319661003774 | HUB-1221 | 150 | 0 | 1.1 |  | 4.004 | 0.11068 | 0.47002 | 0.048127 | 0.005369 | 0.14811 | 0.00096794 | -1.8382 | 4.4806 | 0.11064 | 0.0024367 | 0.048056 | 0.005367 | 0.13523 | 0.00027805 | -1.8371 | 4.4827 | 0.11068 | 0.0024391 | 0.048127 | 0.005369 | 0.13526 | 0.00027831 | -1.8382
DTMU | Damper shut-off | 100378 | 7319661003781 | HUB-1221 | 160 | 0 | 1.1 |  | 4.004 | 0.11068 | 0.47002 | 0.048127 | 0.005369 | 0.14811 | 0.00096794 | -1.8382 | 4.4806 | 0.11064 | 0.0024367 | 0.048056 | 0.005367 | 0.13523 | 0.00027805 | -1.8371 | 4.4827 | 0.11068 | 0.0024391 | 0.048127 | 0.005369 | 0.13526 | 0.00027831 | -1.8382
DTMU | Damper shut-off | 100379 | 7319661003798 | HUB-1221 | 180 | 0 | 1.3 |  | 4.732 | 0.1308 | 0.55547 | 0.056877 | 0.0063452 | 0.17504 | 0.0011439 | -2.1724 | 5.2952 | 0.13076 | 0.0028797 | 0.056794 | 0.0063428 | 0.15981 | 0.0003286 | -2.1711 | 5.2977 | 0.1308 | 0.0028825 | 0.056877 | 0.0063452 | 0.15985 | 0.00032891 | -2.1724
DTMU | Damper shut-off | 100380 | 7319661003804 | HUB-1221 | 200 | 0 | 1.4 |  | 5.096 | 0.14087 | 0.5982 | 0.061253 | 0.0068333 | 0.1885 | 0.0012319 | -2.3395 | 5.7026 | 0.14082 | 0.0031012 | 0.061163 | 0.0068307 | 0.17211 | 0.00035388 | -2.3381 | 5.7052 | 0.14087 | 0.0031043 | 0.061253 | 0.0068333 | 0.17215 | 0.00035421 | -2.3395
DTMU | Damper shut-off | 100381 | 7319661003811 | HUB-1221 | 224 | 0 | 1.6 |  | 5.824 | 0.16099 | 0.68366 | 0.070003 | 0.0078095 | 0.21543 | 0.0014079 | -2.6737 | 6.5172 | 0.16093 | 0.0035442 | 0.0699 | 0.0078066 | 0.19669 | 0.00040443 | -2.6721 | 6.5202 | 0.16099 | 0.0035477 | 0.070003 | 0.0078095 | 0.19674 | 0.00040481 | -2.6737
DTMU | Damper shut-off | 100382 | 7319661003828 | HUB-1221 | 250 | 0 | 1.9 |  | 6.916 | 0.19118 | 0.81185 | 0.083128 | 0.0092737 | 0.25582 | 0.0016719 | -3.175 | 7.7392 | 0.19111 | 0.0042088 | 0.083006 | 0.0092703 | 0.23357 | 0.00048026 | -3.1731 | 7.7428 | 0.19118 | 0.0042129 | 0.083128 | 0.0092737 | 0.23363 | 0.00048072 | -3.175
DTMU | Damper shut-off | 100383 | 7319661003835 | HUB-1221 | 280 | 0 | 2.2 |  | 8.008 | 0.22136 | 0.94003 | 0.096254 | 0.010738 | 0.29622 | 0.0019359 | -3.6763 | 8.9612 | 0.22128 | 0.0048733 | 0.096113 | 0.010734 | 0.27045 | 0.00055609 | -3.6741 | 8.9653 | 0.22136 | 0.0048781 | 0.096254 | 0.010738 | 0.27051 | 0.00055662 | -3.6763
DTMU | Damper shut-off | 100384 | 7319661003842 | HUB-1221 | 300 | 0 | 2.4 |  | 8.736 | 0.24148 | 1.0255 | 0.105 | 0.011714 | 0.32315 | 0.0021119 | -4.0105 | 9.7758 | 0.2414 | 0.0053164 | 0.10485 | 0.01171 | 0.29504 | 0.00060665 | -4.0082 | 9.7804 | 0.24148 | 0.0053216 | 0.105 | 0.011714 | 0.29511 | 0.00060722 | -4.0105
DTMU | Damper shut-off | 100385 | 7319661003859 | HUB-1221 | 315 | 0 | 2.6 |  | 9.464 | 0.26161 | 1.1109 | 0.11375 | 0.01269 | 0.35007 | 0.0022879 | -4.3448 | 10.5905 | 0.26151 | 0.0057594 | 0.11359 | 0.012686 | 0.31962 | 0.0006572 | -4.3422 | 10.5954 | 0.26161 | 0.0057651 | 0.11375 | 0.01269 | 0.3197 | 0.00065782 | -4.3448
DTMU | Damper shut-off | 100386 | 7319661003866 | HUB-1221 | 355 | 0 | 3.1 |  | 11.284 | 0.31192 | 1.3246 | 0.13563 | 0.015131 | 0.4174 | 0.0027278 | -5.1803 | 12.6271 | 0.31181 | 0.006867 | 0.13543 | 0.015125 | 0.38109 | 0.00078359 | -5.1772 | 12.633 | 0.31192 | 0.0068737 | 0.13563 | 0.015131 | 0.38118 | 0.00078433 | -5.1803
DTMU | Damper shut-off | 100387 | 7319661003873 | HUB-1221 | 400 | 0 | 3.9 |  | 14.1959 | 0.39241 | 1.6664 | 0.17063 | 0.019036 | 0.52511 | 0.0034318 | -6.5171 | 15.8857 | 0.39227 | 0.0086391 | 0.17038 | 0.019029 | 0.47944 | 0.0009858 | -6.5133 | 15.8931 | 0.39241 | 0.0086476 | 0.17063 | 0.019036 | 0.47955 | 0.00098673 | -6.5171
DTMU | Damper shut-off | 100388 | 7319661003880 | HUB-1221 | 450 | 0 | 4.5 |  | 16.3799 | 0.45278 | 1.9228 | 0.19688 | 0.021964 | 0.6059 | 0.0039598 | -7.5198 | 18.3297 | 0.45262 | 0.0099682 | 0.19659 | 0.021956 | 0.5532 | 0.0011375 | -7.5153 | 18.3382 | 0.45278 | 0.009978 | 0.19688 | 0.021964 | 0.55332 | 0.0011385 | -7.5198
DTMU | Damper shut-off | 100389 | 7319661003897 | HUB-1221 | 500 | 0 | 5.2 |  | 18.9279 | 0.52322 | 2.2219 | 0.22751 | 0.025381 | 0.70015 | 0.0045757 | -8.6895 | 21.1809 | 0.52303 | 0.011519 | 0.22718 | 0.025371 | 0.63925 | 0.0013144 | -8.6843 | 21.1908 | 0.52322 | 0.01153 | 0.22751 | 0.025381 | 0.6394 | 0.0013156 | -8.6895
DTMU | Damper shut-off | 100390 | 7319661003903 | HUB-1221 | 560 | 0 | 6.2 |  | 22.5679 | 0.62384 | 2.6492 | 0.27126 | 0.030262 | 0.83479 | 0.0054557 | -10.3606 | 25.2542 | 0.62361 | 0.013734 | 0.27086 | 0.03025 | 0.76218 | 0.0015672 | -10.3544 | 25.2659 | 0.62384 | 0.013747 | 0.27126 | 0.030262 | 0.76236 | 0.0015687 | -10.3606
DTMU | Damper shut-off | 100391 | 7319661003910 | HUB-1221 | 600 | 0 | 7.2 |  | 26.2079 | 0.72445 | 3.0765 | 0.31501 | 0.035143 | 0.96944 | 0.0063356 | -12.0316 | 29.3275 | 0.72419 | 0.015949 | 0.31455 | 0.03513 | 0.88511 | 0.0018199 | -12.0245 | 29.3411 | 0.72445 | 0.015965 | 0.31501 | 0.035143 | 0.88532 | 0.0018217 | -12.0316
DTMU | Damper shut-off | 100392 | 7319661003927 | HUB-1221 | 630 | 0 | 8.1 |  | 29.4839 | 0.81501 | 3.461 | 0.35439 | 0.039535 | 1.0906 | 0.0071276 | -13.5356 | 32.9934 | 0.81472 | 0.017943 | 0.35387 | 0.039521 | 0.99575 | 0.0020474 | -13.5275 | 33.0087 | 0.81501 | 0.01796 | 0.35439 | 0.039535 | 0.99598 | 0.0020494 | -13.5356
DTU | Damper shut-off | 255808 | 7319662558082 | HUB-1221 | 80 | 0 | 0.3 |  | 1.092 | 0.030186 | 0.12819 | 0.013126 | 0.0014643 | 0.040393 | 0.00026398 | -0.50132 | 1.222 | 0.030175 | 0.00066454 | 0.013106 | 0.0014637 | 0.03688 | 7.5831e-05 | -0.50102 | 1.2225 | 0.030186 | 0.0006652 | 0.013126 | 0.0014643 | 0.036888 | 7.5902e-05 | -0.50132
DTU | Damper shut-off | 255810 | 7319662558105 | HUB-1221 | 100 | 0 | 0.38 |  | 1.3832 | 0.038235 | 0.16237 | 0.016626 | 0.0018547 | 0.051165 | 0.00033438 | -0.635 | 1.5478 | 0.038221 | 0.00084176 | 0.016601 | 0.0018541 | 0.046714 | 9.6052e-05 | -0.63462 | 1.5486 | 0.038235 | 0.00084259 | 0.016626 | 0.0018547 | 0.046725 | 9.6143e-05 | -0.635
DTU | Damper shut-off | 499845 | 7319660781772 | HUB-1221 | 112 | 0 | 0.48 |  | 1.7472 | 0.048297 | 0.2051 | 0.021001 | 0.0023428 | 0.064629 | 0.00042238 | -0.80211 | 1.9552 | 0.04828 | 0.0010633 | 0.02097 | 0.002342 | 0.059008 | 0.00012133 | -0.80163 | 1.9561 | 0.048297 | 0.0010643 | 0.021001 | 0.0023428 | 0.059021 | 0.00012144 | -0.80211
DTU | Damper shut-off | 255812 | 7319662558129 | HUB-1221 | 125 | 0 | 0.53 |  | 1.9292 | 0.053328 | 0.22646 | 0.023188 | 0.0025869 | 0.071361 | 0.00046637 | -0.88566 | 2.1588 | 0.053309 | 0.001174 | 0.023154 | 0.0025859 | 0.065154 | 0.00013397 | -0.88513 | 2.1598 | 0.053328 | 0.0011752 | 0.023188 | 0.0025869 | 0.065169 | 0.00013409 | -0.88566
DTU | Damper shut-off | 255813 | 7319662558136 | HUB-1221 | 140 | 0 | 0.6 |  | 2.184 | 0.060371 | 0.25637 | 0.026251 | 0.0029285 | 0.080786 | 0.00052797 | -1.0026 | 2.444 | 0.060349 | 0.0013291 | 0.026213 | 0.0029275 | 0.073759 | 0.00015166 | -1.002 | 2.4451 | 0.060371 | 0.0013304 | 0.026251 | 0.0029285 | 0.073776 | 0.0001518 | -1.0026
DTU | Damper shut-off | 255814 | 7319662558143 | HUB-1221 | 150 | 0 | 0.63 |  | 2.2932 | 0.06339 | 0.26919 | 0.027564 | 0.003075 | 0.084826 | 0.00055437 | -1.0528 | 2.5662 | 0.063367 | 0.0013955 | 0.027523 | 0.0030738 | 0.077447 | 0.00015924 | -1.0521 | 2.5673 | 0.06339 | 0.0013969 | 0.027564 | 0.003075 | 0.077465 | 0.0001594 | -1.0528
DTU | Damper shut-off | 255815 | 7319662558150 | HUB-1221 | 160 | 0 | 0.74 |  | 2.6936 | 0.074458 | 0.31619 | 0.032376 | 0.0036119 | 0.099637 | 0.00065116 | -1.2366 | 3.0142 | 0.074431 | 0.0016392 | 0.032329 | 0.0036105 | 0.09097 | 0.00018705 | -1.2358 | 3.0156 | 0.074458 | 0.0016408 | 0.032376 | 0.0036119 | 0.090991 | 0.00018723 | -1.2366
DTU | Damper shut-off | 255816 | 7319662558167 | HUB-1221 | 180 | 0 | 0.82 |  | 2.9848 | 0.082507 | 0.35038 | 0.035876 | 0.0040023 | 0.11041 | 0.00072156 | -1.3703 | 3.3401 | 0.082478 | 0.0018164 | 0.035824 | 0.0040009 | 0.1008 | 0.00020727 | -1.3695 | 3.3416 | 0.082507 | 0.0018182 | 0.035876 | 0.0040023 | 0.10083 | 0.00020747 | -1.3703
DTU | Damper shut-off | 255817 | 7319662558174 | HUB-1221 | 200 | 0 | 1.04 |  | 3.7856 | 0.10464 | 0.44438 | 0.045502 | 0.0050761 | 0.14003 | 0.00091515 | -1.7379 | 4.2362 | 0.10461 | 0.0023038 | 0.045435 | 0.0050743 | 0.12785 | 0.00026288 | -1.7369 | 4.2382 | 0.10464 | 0.002306 | 0.045502 | 0.0050761 | 0.12788 | 0.00026313 | -1.7379
DTU | Damper shut-off | 255818 | 7319662558181 | HUB-1221 | 224 | 0 | 1.27 |  | 4.6228 | 0.12779 | 0.54266 | 0.055565 | 0.0061988 | 0.171 | 0.0011175 | -2.1222 | 5.173 | 0.12774 | 0.0028132 | 0.055483 | 0.0061965 | 0.15612 | 0.00032102 | -2.121 | 5.1754 | 0.12779 | 0.002816 | 0.055565 | 0.0061988 | 0.15616 | 0.00032132 | -2.1222
DTU | Damper shut-off | 255819 | 7319662558198 | HUB-1221 | 250 | 0 | 1.52 |  | 5.5328 | 0.15294 | 0.64948 | 0.066503 | 0.007419 | 0.20466 | 0.0013375 | -2.54 | 6.1914 | 0.15289 | 0.003367 | 0.066405 | 0.0074162 | 0.18686 | 0.00038421 | -2.5385 | 6.1942 | 0.15294 | 0.0033704 | 0.066503 | 0.007419 | 0.1869 | 0.00038457 | -2.54
DTU | Damper shut-off | 255820 | 7319662558204 | HUB-1221 | 280 | 0 | 1.77 |  | 6.4428 | 0.1781 | 0.7563 | 0.077441 | 0.0086392 | 0.23832 | 0.0015575 | -2.9578 | 7.2097 | 0.17803 | 0.0039208 | 0.077327 | 0.008636 | 0.21759 | 0.0004474 | -2.956 | 7.213 | 0.1781 | 0.0039247 | 0.077441 | 0.0086392 | 0.21764 | 0.00044782 | -2.9578
DTU | Damper shut-off | 255821 | 7319662558211 | HUB-1221 | 300 | 0 | 1.98 |  | 7.2072 | 0.19922 | 0.84603 | 0.086629 | 0.0096642 | 0.2666 | 0.0017423 | -3.3087 | 8.0651 | 0.19915 | 0.004386 | 0.086501 | 0.0096606 | 0.24341 | 0.00050048 | -3.3067 | 8.0688 | 0.19922 | 0.0043903 | 0.086629 | 0.0096642 | 0.24346 | 0.00050096 | -3.3087
DTU | Damper shut-off | 255822 | 7319662558228 | HUB-1221 | 315 | 0 | 2.14 |  | 7.7896 | 0.21532 | 0.9144 | 0.093629 | 0.010445 | 0.28814 | 0.0018831 | -3.5761 | 8.7168 | 0.21525 | 0.0047404 | 0.093491 | 0.010441 | 0.26308 | 0.00054093 | -3.5739 | 8.7208 | 0.21532 | 0.0047451 | 0.093629 | 0.010445 | 0.26314 | 0.00054144 | -3.5761
DTU | Damper shut-off | 255823 | 7319662558235 | HUB-1221 | 355 | 0 | 2.44 |  | 8.8816 | 0.24551 | 1.0426 | 0.10675 | 0.011909 | 0.32853 | 0.0021471 | -4.0774 | 9.9388 | 0.24542 | 0.005405 | 0.1066 | 0.011905 | 0.29996 | 0.00061676 | -4.075 | 9.9434 | 0.24551 | 0.0054103 | 0.10675 | 0.011909 | 0.30002 | 0.00061734 | -4.0774
DTU | Damper shut-off | 255824 | 7319662558242 | HUB-1221 | 400 | 0 | 3.65 |  | 13.2859 | 0.36726 | 1.5596 | 0.15969 | 0.017815 | 0.49145 | 0.0032118 | -6.0994 | 14.8674 | 0.36713 | 0.0080853 | 0.15946 | 0.017809 | 0.4487 | 0.00092261 | -6.0957 | 14.8743 | 0.36726 | 0.0080933 | 0.15969 | 0.017815 | 0.44881 | 0.00092348 | -6.0994
DTU | Damper shut-off | 255825 | 7319662558259 | HUB-1221 | 450 | 0 | 4.84 |  | 17.6175 | 0.48699 | 2.0681 | 0.21176 | 0.023624 | 0.65168 | 0.004259 | -8.0879 | 19.7146 | 0.48682 | 0.010721 | 0.21145 | 0.023615 | 0.59499 | 0.0012234 | -8.0831 | 19.7237 | 0.48699 | 0.010732 | 0.21176 | 0.023624 | 0.59513 | 0.0012246 | -8.0879
DTU | Damper shut-off | 255826 | 7319662558266 | HUB-1221 | 500 | 0 | 6.07 |  | 22.0947 | 0.61076 | 2.5936 | 0.26557 | 0.029627 | 0.81729 | 0.0053413 | -10.1433 | 24.7247 | 0.61053 | 0.013446 | 0.26518 | 0.029616 | 0.7462 | 0.0015343 | -10.1373 | 24.7362 | 0.61076 | 0.013459 | 0.26557 | 0.029627 | 0.74637 | 0.0015358 | -10.1433
DTU | Damper shut-off | 255827 | 7319662558273 | HUB-1221 | 560 | 0 | 7.47 |  | 27.1907 | 0.75162 | 3.1918 | 0.32683 | 0.03646 | 1.0058 | 0.0065732 | -12.4828 | 30.4272 | 0.75135 | 0.016547 | 0.32635 | 0.036447 | 0.91831 | 0.0018882 | -12.4754 | 30.4414 | 0.75162 | 0.016564 | 0.32683 | 0.03646 | 0.91852 | 0.00189 | -12.4828
DTU | Damper shut-off | 255828 | 7319662558280 | HUB-1221 | 600 | 0 | 8.11 |  | 29.5203 | 0.81602 | 3.4653 | 0.35483 | 0.039584 | 1.092 | 0.0071364 | -13.5523 | 33.0341 | 0.81572 | 0.017965 | 0.35431 | 0.03957 | 0.99698 | 0.00205 | -13.5442 | 33.0495 | 0.81602 | 0.017983 | 0.35483 | 0.039584 | 0.99721 | 0.0020519 | -13.5523
DTU | Damper shut-off | 255830 | 7319662558303 | HUB-1221 | 630 | 0 | 8.8 |  | 32.0319 | 0.88544 | 3.7601 | 0.38502 | 0.042952 | 1.1849 | 0.0077436 | -14.7053 | 35.8447 | 0.88512 | 0.019493 | 0.38445 | 0.042936 | 1.0818 | 0.0022244 | -14.6966 | 35.8613 | 0.88544 | 0.019513 | 0.38502 | 0.042952 | 1.0821 | 0.0022265 | -14.7053
DTU | Damper shut-off | 255850 | 7319662558501 | HUB-1221 | 710 | 0 | 15.3 |  | 55.6918 | 1.5395 | 6.5375 | 0.6694 | 0.074678 | 2.0601 | 0.013463 | -25.5672 | 62.3209 | 1.5389 | 0.033892 | 0.66842 | 0.07465 | 1.8809 | 0.0038674 | -25.552 | 62.3498 | 1.5395 | 0.033925 | 0.6694 | 0.074678 | 1.8813 | 0.003871 | -25.5672
DTU | Damper shut-off | 255851 | 7319662558518 | HUB-1221 | 800 | 0 | 18.2 |  | 66.2477 | 1.8313 | 7.7766 | 0.79628 | 0.088833 | 2.4505 | 0.016015 | -30.4133 | 74.1333 | 1.8306 | 0.040316 | 0.79511 | 0.0888 | 2.2374 | 0.0046004 | -30.3952 | 74.1677 | 1.8313 | 0.040356 | 0.79628 | 0.088833 | 2.2379 | 0.0046047 | -30.4133
DTU | Damper shut-off | 255852 | 7319662558525 | HUB-1221 | 900 | 0 | 21.4 |  | 77.8957 | 2.1532 | 9.144 | 0.93629 | 0.10445 | 2.8814 | 0.018831 | -35.7607 | 87.1677 | 2.1525 | 0.047404 | 0.93491 | 0.10441 | 2.6308 | 0.0054093 | -35.7394 | 87.2082 | 2.1532 | 0.047451 | 0.93629 | 0.10445 | 2.6314 | 0.0054144 | -35.7607
DTU | Damper shut-off | 255853 | 7319662558532 | HUB-1221 | 1000 | 0 | 24.4 |  | 88.8157 | 2.4551 | 10.4258 | 1.0675 | 0.11909 | 3.2853 | 0.021471 | -40.7738 | 99.3875 | 2.4542 | 0.05405 | 1.066 | 0.11905 | 2.9996 | 0.0061676 | -40.7496 | 99.4336 | 2.4551 | 0.054103 | 1.0675 | 0.11909 | 3.0002 | 0.0061734 | -40.7738