## EPD Information
[9 empty] | EN 15804:2012+A2:2019 | [7 empty] | EN 15804:2012+A2:2019 | [7 empty] | GWP-GHG
[9 empty] | GWP-total - Values per kilo of product [kg CO2e/kg] | [7 empty] | GWP-fossil - Values per kilo of product [kg CO2e/kg] | [7 empty] | GWP-GHG - Values per kilo of product [kg CO2e/kg]
EPD registration number | PCR | EPD name | Issue date: [YYYY-MM-DD] | Valid to: [YYYY-MM-DD] | Revision date: [YYYY-MM-DD] | Product | Material | Declared unit | A1-A3 | A4 | A5 | C1 | C2 | C3 | C4 | D | A1-A3 | A4 | A5 | C1 | C2 | C3 | C4 | D | A1-A3 | A4 | A5 | C1 | C2 | C3 | C4 | D
HUB-2049 | EPD Hub Core PCR 1.1 | Lindab Circular straight low-built attenuator | 2024-11-22 | 2026-05-22 |  | LRCNA | Galvanized steel | 1 kg | 2.4218 | 0.11128 | 0.46206 | 0.043752 | 0.0047253 | 0.038687 | 0.0037244 | -0.7803 | 2.8132 | 0.11123 | 0.051333 | 0.043688 | 0.0047235 | 0.038573 | 0.0037228 | -0.78009 | 2.8296 | 0.11128 | 0.051354 | 0.043752 | 0.0047253 | 0.038594 | 0.0037244 | -0.78029
Use of Information The calculations of GWP-values per product contained in this document are provided by Lindab to the reader for convenience. The GWP-values are collected from Lindab’s third party certified environmental product declarations (the “Product EPD”) which can be found as a related link to each Lindab product on Lindab’s website. Lindab do not take responsibility as to the correctness or completeness, or any reader’s use or application, of the calculations provided in this document. The reader is, in this regard, referred to the information found in the Product EPD of each product and the reader’s own calculations. If you have any questions related to the environmental impact or the life cycle of Lindab’s products, do not hesitate to contact Lindab’s customer service
Product specific GWP
In the following list you are able to find relevant article based on article number or GTIN. GWP values are calculated per product. | [8 empty] | EN 15804:2012+A2:2019a | [7 empty] | EN 15804:2012+A2:2019a | [7 empty] | GWP-GHG
We recommend to hide columns for GWP-values you will not use in your building project. I.e. if you calculate with GWP-fossil, hide column P-AE. | [8 empty] | GWP-total - Values per kilo of product [kg CO2e] | [7 empty] | GWP-fossil - Values per product [kg CO2e] | [7 empty] | GWP-GHG - Values per kilo of product [kg CO2e]
Article name | Article description | Article number | GTIN number | EPD reg number | Dimension (mm) | Length (mm) | Weight (kg) |  | A1-A3 | A4 | A5 | C1 | C2 | C3 | C4 | D | A1-A3 | A4 | A5 | C1 | C2 | C3 | C4 | D | A1-A3 | A4 | A5 | C1 | C2 | C3 | C4 | D
LRCNA | Circular straight low-built silencer | 178858 | 7319662492676 | HUB-2049 | 100 | 500 | 3.5 |  | 8.4764 | 0.38946 | 1.6172 | 0.15313 | 0.016539 | 0.1354 | 0.013035 | -2.731 | 9.846 | 0.38931 | 0.17967 | 0.15291 | 0.016532 | 0.13501 | 0.01303 | -2.7303 | 9.9035 | 0.38946 | 0.17974 | 0.15313 | 0.016538 | 0.13508 | 0.013035 | -2.731
LRCNA | Circular straight low-built silencer | 178857 | 7319662492669 | HUB-2049 | 100 | 1000 | 6.1 |  | 14.7732 | 0.67878 | 2.8186 | 0.26689 | 0.028824 | 0.23599 | 0.022719 | -4.7598 | 17.1602 | 0.67851 | 0.31313 | 0.26649 | 0.028814 | 0.2353 | 0.022709 | -4.7585 | 17.2604 | 0.67878 | 0.31326 | 0.26689 | 0.028824 | 0.23542 | 0.022719 | -4.7598
LRCNA | Circular straight low-built silencer | 178860 | 7319662492690 | HUB-2049 | 125 | 500 | 4 |  | 9.6873 | 0.4451 | 1.8482 | 0.17501 | 0.018901 | 0.15475 | 0.014897 | -3.1212 | 11.2526 | 0.44492 | 0.20533 | 0.17475 | 0.018894 | 0.15429 | 0.014891 | -3.1204 | 11.3183 | 0.4451 | 0.20541 | 0.17501 | 0.018901 | 0.15437 | 0.014897 | -3.1212
LRCNA | Circular straight low-built silencer | 178859 | 7319662492683 | HUB-2049 | 125 | 1000 | 7 |  | 16.9529 | 0.77893 | 3.2344 | 0.30626 | 0.033077 | 0.27081 | 0.026071 | -5.4621 | 19.6921 | 0.77862 | 0.35933 | 0.30581 | 0.033065 | 0.27001 | 0.02606 | -5.4606 | 19.807 | 0.77893 | 0.35948 | 0.30626 | 0.033077 | 0.27015 | 0.026071 | -5.462
LRCNA | Circular straight low-built silencer | 178864 | 7319662492737 | HUB-2049 | 160 | 500 | 4.9 |  | 11.867 | 0.54525 | 2.2641 | 0.21438 | 0.023154 | 0.18956 | 0.018249 | -3.8235 | 13.7844 | 0.54503 | 0.25153 | 0.21407 | 0.023145 | 0.18901 | 0.018242 | -3.8224 | 13.8649 | 0.54525 | 0.25163 | 0.21438 | 0.023154 | 0.18911 | 0.018249 | -3.8234
LRCNA | Circular straight low-built silencer | 178863 | 7319662492720 | HUB-2049 | 160 | 1000 | 8.6 |  | 20.8278 | 0.95697 | 3.9737 | 0.37627 | 0.040638 | 0.3327 | 0.032029 | -6.7106 | 24.1931 | 0.95659 | 0.44146 | 0.37571 | 0.040622 | 0.33173 | 0.032016 | -6.7088 | 24.3343 | 0.95697 | 0.44164 | 0.37627 | 0.040637 | 0.3319 | 0.032029 | -6.7105
LRCNA | Circular straight low-built silencer | 178866 | 7319662492751 | HUB-2049 | 200 | 500 | 6.1 |  | 14.7732 | 0.67878 | 2.8186 | 0.26689 | 0.028824 | 0.23599 | 0.022719 | -4.7598 | 17.1602 | 0.67851 | 0.31313 | 0.26649 | 0.028814 | 0.2353 | 0.022709 | -4.7585 | 17.2604 | 0.67878 | 0.31326 | 0.26689 | 0.028824 | 0.23542 | 0.022719 | -4.7598
LRCNA | Circular straight low-built silencer | 178865 | 7319662492744 | HUB-2049 | 200 | 1000 | 10.6 |  | 25.6715 | 1.1795 | 4.8979 | 0.46377 | 0.050088 | 0.41008 | 0.039478 | -8.2712 | 29.8194 | 1.179 | 0.54413 | 0.46309 | 0.050069 | 0.40888 | 0.039462 | -8.2689 | 29.9935 | 1.1795 | 0.54435 | 0.46377 | 0.050088 | 0.40909 | 0.039478 | -8.2711
LRCNA | Circular straight low-built silencer | 178868 | 7319662492775 | HUB-2049 | 250 | 500 | 7.8 |  | 18.8903 | 0.86795 | 3.6041 | 0.34126 | 0.036857 | 0.30176 | 0.02905 | -6.0863 | 21.9426 | 0.8676 | 0.4004 | 0.34076 | 0.036844 | 0.30087 | 0.029038 | -6.0847 | 22.0707 | 0.86795 | 0.40056 | 0.34126 | 0.036857 | 0.30103 | 0.02905 | -6.0863
LRCNA | Circular straight low-built silencer | 178867 | 7319662492768 | HUB-2049 | 250 | 1000 | 13.3 |  | 32.2104 | 1.48 | 6.1454 | 0.5819 | 0.062847 | 0.51453 | 0.049534 | -10.378 | 37.4149 | 1.4794 | 0.68273 | 0.58104 | 0.062823 | 0.51303 | 0.049513 | -10.3752 | 37.6333 | 1.48 | 0.683 | 0.5819 | 0.062846 | 0.51329 | 0.049534 | -10.3779
LRCNA | Circular straight low-built silencer | 178870 | 7319662492799 | HUB-2049 | 315 | 500 | 9.9 |  | 23.9762 | 1.1016 | 4.5744 | 0.43314 | 0.04678 | 0.383 | 0.036871 | -7.725 | 27.8502 | 1.1012 | 0.5082 | 0.43251 | 0.046763 | 0.38188 | 0.036856 | -7.7229 | 28.0128 | 1.1016 | 0.5084 | 0.43314 | 0.04678 | 0.38208 | 0.036871 | -7.7249
LRCNA | Circular straight low-built silencer | 178869 | 7319662492782 | HUB-2049 | 315 | 1000 | 16.4 |  | 39.7181 | 1.8249 | 7.5778 | 0.71753 | 0.077495 | 0.63446 | 0.06108 | -12.7969 | 46.1357 | 1.8242 | 0.84186 | 0.71648 | 0.077466 | 0.63261 | 0.061054 | -12.7934 | 46.405 | 1.8249 | 0.8422 | 0.71753 | 0.077495 | 0.63293 | 0.06108 | -12.7968
LRCNA | Circular straight low-built silencer | 178872 | 7319662492812 | HUB-2049 | 400 | 500 | 13.2 |  | 31.9682 | 1.4688 | 6.0992 | 0.57752 | 0.062374 | 0.51066 | 0.049162 | -10.2999 | 37.1336 | 1.4682 | 0.6776 | 0.57668 | 0.062351 | 0.50917 | 0.049141 | -10.2972 | 37.3504 | 1.4688 | 0.67787 | 0.57752 | 0.062374 | 0.50943 | 0.049162 | -10.2999
LRCNA | Circular straight low-built silencer | 178871 | 7319662492805 | HUB-2049 | 400 | 1000 | 21.8 |  | 52.796 | 2.4258 | 10.073 | 0.95379 | 0.10301 | 0.84337 | 0.081191 | -17.0105 | 61.3267 | 2.4248 | 1.1191 | 0.95239 | 0.10297 | 0.8409 | 0.081157 | -17.0059 | 61.6847 | 2.4258 | 1.1195 | 0.95379 | 0.10301 | 0.84134 | 0.081191 | -17.0104